## (a) NO2-Urban
Table 1(a) The 50 highest ranked DOMINO NO2 median vertical column densities (VCD) found over urban locations for 2005--2014. Linear trends are deemed significant if ¦ω/σω ¦ > 2, and real if no statistically significant trends are observed in either the air mass factor, cloud fraction, cloud-top pressure, or number of samples. Percentage linear trends are given relative to the observed median VCD.
Vertical Column Density [x1014 molecules cm-2]
Rank | Settlement | Country | Longitude | Latitude | Median | Seasonal | Linear Trend
|  |  | [degrees] |  | VCD | Amplitude | ω | in % | Significant? | Real? | Population
1 | Funtas | Kuwait | 48.12 | 29.17 | 63.82 | 21.82 | 3.14 | 4.91 | Y | N | 17067
2 | Subahiya | Kuwait | 48.11 | 29.12 | 62.69 | 19.97 | 2.98 | 4.76 | Y | N | 66514
- | Reqa | Kuwait | 48.11 | 29.15 | 62.69 | 19.97 | 2.98 | 4.76 | Y | N | 38519
- | Mahboola | Kuwait | 48.12 | 29.15 | 62.69 | 19.97 | 2.98 | 4.76 | Y | N | 13447
- | Abu Halifa | Kuwait | 48.12 | 29.14 | 62.69 | 19.97 | 2.98 | 4.76 | Y | N | 21433
6 | Jabber-Al-Ali | Kuwait | 48.08 | 29.17 | 59.24 | 18.49 | 2.15 | 3.63 | Y | N | 28134
7 | Mangaf | Kuwait | 48.13 | 29.1 | 58.92 | 18.84 | 2.58 | 4.38 | Y | N | 28869
- | Fahaheel | Kuwait | 48.13 | 29.08 | 58.92 | 18.84 | 2.58 | 4.38 | Y | N | 50520
9 | al-Ahmadi | Kuwait | 48.08 | 29.07 | 53.98 | 18.07 | 1.5 | 2.78 | Y | N | 28303
10 | Subbah Al-Salem | Kuwait | 48.06 | 29.26 | 53.89 | 17.47 | 2.22 | 4.11 | Y | N | 71602
- | Salwa | Kuwait | 48.08 | 29.3 | 53.89 | 17.47 | 2.22 | 4.11 | Y | N | 47528
12 | Tehran | Iran | 51.42 | 35.67 | 53.61 | 38.88 | 1.75 | 3.26 | Y | Y | 6994399
13 | Sharjah | UAE | 55.39 | 25.36 | 53.35 | 19.84 | 0.1 | 0.18 | N | N | 421325
14 | Ajman | UAE | 55.44 | 25.41 | 52.33 | 19.91 | 0.43 | 0.82 | N | N | 150572
15 | Dubai | UAE | 55.28 | 25.25 | 52.26 | 20.39 | 0.29 | 0.56 | N | Y | 880809
16 | Shahriyar | Iran | 51.06 | 35.66 | 50.83 | 31.77 | 1.9 | 3.75 | Y | Y | 47489
17 | Dhahran | Saudi Arabia | 50.13 | 26.3 | 48.91 | 11.97 | 1.25 | 2.55 | Y | Y | 94591
18 | Eslamshahr | Iran | 51.26 | 35.56 | 48.84 | 32.58 | 1.15 | 2.35 | N | Y | 297516
19 | Attuqbah | Saudi Arabia | 50.2 | 26.27 | 48.65 | 13.54 | 1.3 | 2.67 | Y | Y | 161287
20 | Addammam | Saudi Arabia | 50.11 | 26.43 | 48.63 | 10.8 | 0.99 | 2.04 | Y | Y | 619117
21 | Salmiya | Kuwait | 48.08 | 29.33 | 48.46 | 17.11 | 2.3 | 4.75 | Y | N | 171391
- | Rimaithiya | Kuwait | 48.07 | 29.31 | 48.46 | 17.11 | 2.3 | 4.75 | Y | N | 37239
23 | al-Khobar | Saudi Arabia | 50.2 | 26.23 | 48.28 | 15.03 | 1.35 | 2.8 | Y | N | 181867
24 | Karaj | Iran | 50.97 | 35.8 | 47.29 | 35.05 | 1.55 | 3.27 | Y | Y | 1041217
25 | Abrak Kheetan | Kuwait | 47.97 | 29.29 | 46.95 | 15.01 | 1.24 | 2.64 | Y | N | 38437
26 | Tarut | Saudi Arabia | 50.06 | 26.57 | 46.94 | 11.35 | 0.42 | 0.89 | N | Y | 48848
27 | Sayhat | Saudi Arabia | 50.04 | 26.48 | 46.65 | 9.65 | 0.73 | 1.56 | N | Y | 74527
28 | al Qatif | Saudi Arabia | 50.02 | 26.52 | 46.6 | 10.12 | 0.68 | 1.46 | N | Y | 126975
29 | ar-Rifa | Bahrain | 50.56 | 26.13 | 46.16 | 12.9 | -0.26 | -0.56 | N | N | 76276
30 | Safwah | Saudi Arabia | 49.96 | 26.65 | 45.87 | 11.86 | 0.57 | 1.25 | N | Y | 47864
31 | Isa | Bahrain | 50.55 | 26.17 | 45.63 | 12.31 | -0.06 | -0.14 | N | N | 36594
32 | Jabriya | Kuwait | 48.02 | 29.32 | 45.06 | 15.48 | 1.89 | 4.2 | Y | N | 39978
- | Hawalli | Kuwait | 48.03 | 29.33 | 45.06 | 15.48 | 1.89 | 4.2 | Y | N | 108242
- | Bayan | Kuwait | 48.04 | 29.32 | 45.06 | 15.48 | 1.89 | 4.2 | Y | N | 35561
35 | Umm al-Qaywayn | UAE | 55.55 | 25.57 | 44.72 | 21.63 | 0.92 | 2.06 | N | Y | 32974
36 | Jidd Hafs | Bahrain | 50.55 | 26.22 | 44.02 | 10.53 | 0.17 | 0.39 | N | N | 10840
37 | Jaleeb Al-Shuyukh | Kuwait | 47.94 | 29.27 | 43.47 | 13.62 | 0.99 | 2.27 | Y | N | 134488
- | Farwaniya | Kuwait | 47.91 | 29.27 | 43.47 | 13.62 | 0.99 | 2.27 | Y | N | 69891
39 | Ras Al Khaimah | UAE | 55.94 | 25.79 | 43.34 | 15.44 | 0.87 | 2 | N | Y | 102075
40 | Sitrah | Bahrain | 50.62 | 26.15 | 43.03 | 13.41 | 0.11 | 0.25 | N | N | 51670
41 | al-Manamah | Bahrain | 50.58 | 26.24 | 42.94 | 12.59 | 0.24 | 0.55 | N | N | 133523
42 | Rawda | Kuwait | 47.98 | 29.34 | 42.04 | 13.74 | 1.49 | 3.53 | Y | N | 19006
- | al-Kuwayt | Kuwait | 47.98 | 29.33 | 42.04 | 13.74 | 1.49 | 3.53 | Y | N | 37837
- | Keefan | Kuwait | 47.96 | 29.34 | 42.04 | 13.74 | 1.49 | 3.53 | Y | N | 17205
- | Faiha | Kuwait | 47.97 | 29.34 | 42.04 | 13.74 | 1.49 | 3.53 | Y | N | 12523
46 | Rahimah | Saudi Arabia | 50.06 | 26.71 | 41.66 | 14.4 | 0.45 | 1.08 | N | Y | 58367
47 | Esfahan | Iran | 51.68 | 32.68 | 41.27 | 24.48 | 1.33 | 3.22 | Y | Y | 1389558
48 | Rabia | Kuwait | 47.9 | 29.29 | 40.78 | 12.67 | 0.95 | 2.32 | Y | Y | 29439
- | Ardiya | Kuwait | 47.88 | 29.29 | 40.78 | 12.67 | 0.95 | 2.32 | Y | Y | 44485
50 | Saffa | OPT | 35.07 | 31.9 | 40.64 | 16.66 | 0.12 | 0.29 | N | Y | 3131

## (b) NO2-Oil-Refinery
Table 1(b) The 50 highest ranked DOMINO NO2 median vertical column densities (VCD) found over oil refineries for 2005--2014. Linear trends are deemed significant if ¦ω/σω ¦ > 2, and real if no statistically significant trends are observed in either the air mass factor, cloud fraction, cloud-top pressure, or number of samples. Percentage linear trends are given relative to the observed median VCD.
Vertical Column Density [x1014 molecules cm-2]
Rank | Reinfery | Location | Country | Longitude | Latitude | Median | Seasonal | Linear Trend
|  |  |  | [degrees] |  | VCD | Amplitude | ω | in % | Significant? | Real? | Capacity
1 | Kuwait National Petroleum Co. | Shuaiba | Kuwait | 48.13 | 29.02 | 55.07 | 18.77 | 2.28 | 4.14 | Y | N | 200000
- | Kuwait National Petroleum Co. | Mina Al-Ahmadi | Kuwait | 48.13 | 29 | 55.07 | 18.77 | 2.28 | 4.14 | Y | N | 466000
3 | Sharjah Oil Refining Co. | Hamriyah | UAE | 55.48 | 25.45 | 54.43 | 19.07 | 0.61 | 1.12 | N | N | 71250
4 | Kuwait National Petroleum Co. | Mina Abdulla | Kuwait | 48.15 | 29 | 50.74 | 18.41 | 2.08 | 4.1 | Y | N | 270000
5 | Midland Refineries Co. | Daura | Iraq | 44.42 | 33.27 | 46.82 | 13.98 | 2.65 | 5.66 | Y | Y | 110000
6 | National Iranian Oil Co. | Tehran | Iran | 51.42 | 35.53 | 45.78 | 33.05 | 1.57 | 3.43 | Y | Y | 220000
7 | Bahrain Petroleum Co. | Sitra | Bahrain | 50.6 | 26.1 | 44.52 | 16.59 | -0.23 | -0.51 | N | N | 253650
8 | Saudi Arabian Oil Co. | Ras Tanura | Saudi Arabia | 50.08 | 26.7 | 41.66 | 14.4 | 0.45 | 1.08 | N | Y | 550000
9 | Emirates National Oil Co. | Jebel Ali | UAE | 55.01 | 25 | 37.2 | 16.52 | 0.9 | 2.41 | Y | Y | 120000
10 | National Iranian Oil Co. | Isfahan | Iran | 51.5 | 32.76 | 36.32 | 26.87 | 1.35 | 3.72 | Y | Y | 284000
11 | Saudi Arabian Oil Co. | Riydah | Saudi Arabia | 46.87 | 24.52 | 34.86 | 31.7 | 1.13 | 3.25 | Y | Y | 120000
12 | Saudi Aramco Shell Refinery Co. | Al-Jubail | Saudi Arabia | 49.57 | 27.03 | 34.56 | 9.02 | 1.3 | 3.78 | Y | Y | 290000
13 | Takreer | Umm Al-Nar | UAE | 54.48 | 24.42 | 31.91 | 13.57 | 0.67 | 2.09 | Y | Y | 150000
14 | Jordan Petroleum Refinery | Zarqa | Jordan | 36.1 | 32.12 | 31.27 | 5.92 | 0.63 | 2.01 | Y | Y | 90400
15 | Fujairah Refinery Co. | Fujairah | UAE | 56.35 | 25.18 | 30.48 | 13.15 | 1.16 | 3.82 | Y | N | 82000
16 | Saudi Arabian Oil Co. | Jeddah | Saudi Arabia | 39.18 | 21.42 | 29.46 | 13.35 | 1.11 | 3.77 | Y | N | 85000
17 | National Iranian Oil Co. | Abadan | Iran | 48.27 | 30.35 | 28.82 | 15.92 | 2.02 | 7.01 | Y | N | 350000
18 | Oil Refineries Administration | Basra | Iraq | 47.82 | 30.53 | 27.55 | 10.27 | 1.79 | 6.5 | Y | N | 150000
19 | National Oil Distribution Co | Umm Said | Qatar | 51.53 | 24.95 | 27.49 | 14.47 | 0.96 | 3.5 | Y | N | 200000
20 | Laffan Refinery Co. Ltd. | Ras Laffan | Qatar | 51.57 | 25.9 | 27.49 | 10.56 | 0.89 | 3.22 | Y | N | 138700
21 | Oil Refineries Lim. | Ashdod | Israel | 34.67 | 31.83 | 27.1 | 13.97 | 0.45 | 1.66 | N | Y | 90000
22 | Iraq Co. for Oil Operations | Kirkuk | Iraq | 44.33 | 35.52 | 26.74 | 17.43 | 1.57 | 5.88 | Y | Y | 2000
23 | National Iranian Oil Co. | Shiraz | Iran | 52.65 | 29.73 | 25.31 | 14.06 | 0.48 | 1.9 | N | Y | 40000
24 | Oil Refineries Lim. | Haifa | Israel | 34.51 | 31.62 | 25.01 | 7.44 | 0.2 | 0.82 | N | Y | 130000
25 | Homs Refinery Co. | Homs | Syria | 36.63 | 34.72 | 23.75 | 10.98 | 0.23 | 0.95 | N | Y | 105140
26 | National Iranian Oil Co. | Tarbiz | Iran | 46.15 | 38.05 | 22.74 | 11.86 | 0.6 | 2.62 | Y | Y | 100000
27 | National Iranian Oil Co. | Bandar Abbas | Iran | 56.07 | 27.17 | 20.64 | 5.18 | 0.99 | 4.8 | Y | N | 232000
28 | Oil Refineries Administration | K3-Haditha | Iraq | 44.35 | 34.07 | 20.37 | 8.73 | 0.65 | 3.17 | Y | N | 7000
29 | Oil Refineries Administration | Mufthia | Iraq | 44.12 | 33.65 | 20.24 | 4.62 | 0.84 | 4.13 | Y | Y | 4500
30 | Oman reinfery Co. | Mina ak Fahal | Oman | 58.5 | 23.62 | 20.13 | 4.93 | 0.58 | 2.87 | Y | Y | 85000
31 | Oil Refineries Administration | Bajii | Iraq | 43.48 | 35 | 20.01 | 10.21 | 0.69 | 3.46 | Y | Y | 310000
32 | Takreer | Ruwais | UAE | 52.72 | 24.12 | 19.59 | 7.46 | 1.03 | 5.28 | Y | Y | 350000
33 | Saudi Arabian Oil Co. | Yanbuh | Saudi Arabia | 38.23 | 23.96 | 19.12 | 4.5 | 0.81 | 4.23 | Y | N | 235000
34 | Saudi Aramco Mobil | Yanbuh | Saudi Arabia | 38.3 | 23.93 | 19.02 | 4.5 | 0.83 | 4.38 | Y | N | 400000
35 | National Iranian Oil Co. | Arak | Iran | 49.47 | 34 | 18.53 | 13.71 | 0.78 | 4.21 | Y | Y | 170000
36 | Oil Refineries Administration | Qaiyarah | Iraq | 43.28 | 35.78 | 17.67 | 11 | 0.53 | 3.01 | Y | N | 2000
37 | National Iranian Oil Co. | Lavan Island | Iran | 53.34 | 26.78 | 17.41 | 6.94 | 0.64 | 3.67 | Y | Y | 30000
38 | Saudi Arabian Oil Co. | Rabigh | Saudi Arabia | 39 | 22.72 | 17.22 | 6.59 | 0.67 | 3.88 | Y | N | 400000
39 | Baniasa Refining Co. | Banias | Syria | 35.95 | 35.13 | 15.76 | 11.18 | 0.29 | 1.86 | N | N | 132725
40 | National Iranian Oil Co. | Kermanshah | Iran | 47.1 | 34.2 | 13.39 | 8.47 | 0.57 | 4.26 | Y | Y | 25000
41 | Aden Refinery Co. | Little Adeb | Yemen | 44.87 | 12.75 | 10.08 | 3.28 | 0.11 | 1.13 | N | N | 130000

## (c) NO2-Oil-Port
Table 1(c) The 50 highest ranked DOMINO NO2 median vertical column densities (VCD) found over oil ports for 2005--2014. Linear trends are deemed significant if ¦ω/σω ¦ > 2, and real if no statistically significant trends are observed in either the air mass factor, cloud fraction, cloud-top pressure, or number of samples. Percentage linear trends are given relative to the observed median VCD.
Vertical Column Density [x1014 molecules cm-2]
Rank | Port | Location | Country | Longitude | Latitude | Median | Seasonal | Linear Trend
|  |  |  | [degrees] |  | VCD | Amplitude | ω | in % | Significant? | Real?
1 | Mina Al-Ahmadi | Al Ahmadi | Kuwait | 48.16 | 29.05 | 64.11 | 21.3 | 3.35 | 5.23 | Y | N
2 | Sharjah | Sharjah | UAE | 55.48 | 25.47 | 50.19 | 19.65 | 0.74 | 1.48 | N | N
3 | Sitrah | Bahrain | Bahrain | 50.67 | 26.16 | 40.68 | 12.36 | 0.26 | 0.65 | N | Y
4 | Jebel Ali | Dubay | UAE | 55.06 | 25 | 40.33 | 18.5 | 1.11 | 2.74 | Y | Y
5 | Zubayr Terminal | Al-Basrah | Iraq | 47.91 | 30.13 | 34.27 | 11.8 | 3.03 | 8.86 | Y | Y
6 | Umm Qasr | Al-Basrah | Iraq | 47.95 | 30.03 | 33.33 | 11.29 | 3.12 | 9.37 | Y | Y
7 | Umm Al-Narr | Abu Dhabi | UAE | 54.5 | 24.45 | 32.66 | 14 | 0.74 | 2.26 | Y | Y
8 | Fujairah | Fujayrah | UAE | 56.37 | 25.2 | 31.79 | 13.12 | 1.22 | 3.84 | Y | N
9 | Abadan | Khuzestan | Iran | 48.28 | 30.33 | 28.82 | 15.92 | 2.02 | 7.01 | Y | N
10 | Basrah | Al-Basrah | Iraq | 47.83 | 30.54 | 27.55 | 10.27 | 1.79 | 6.5 | Y | N
11 | Ras Laffan | Al Khawr | Qatar | 51.61 | 25.93 | 26.67 | 9.4 | 0.88 | 3.31 | Y | N
12 | Bandar-e Khomeni (BIK) | Khuzestan | Iran | 49.09 | 30.42 | 26.03 | 8.58 | 0.95 | 3.67 | Y | Y
13 | Ashdod | HaDarom | Israel | 34.64 | 31.82 | 25.15 | 13.3 | 0.28 | 1.11 | N | Y
14 | Jeddah Terminal | Mecca | Saudi Arabia | 39.53 | 20.67 | 23.75 | 11.87 | 0.69 | 2.9 | Y | N
15 | Ashqelon Jetty | HaDarom | Israel | 34.5 | 31.63 | 23.17 | 7.37 | -0.01 | -0.04 | N | Y
16 | Dogerdan | Hormozgan | Iran | 56.11 | 27.13 | 20.45 | 5.76 | 0.98 | 4.81 | Y | N
17 | Al-Ruwais | Abu Dhabi | UAE | 52.72 | 24.16 | 19.23 | 7.05 | 0.99 | 5.15 | Y | Y
18 | National Iranian Oil Co. | Kharg Island | Iran | 50.3 | 29.23 | 17.31 | 10.79 | 0.26 | 1.53 | N | Y

## (d) NO2-Power-Plant
Table 1(d) The 50 highest ranked DOMINO NO2 median vertical column densities (VCD) found over power plants for 2005--2014. Linear trends are deemed significant if ¦ω/σω ¦ > 2, and real if no statistically significant trends are observed in either the air mass factor, cloud fraction, cloud-top pressure, or number of samples. Percentage linear trends are given relative to the observed median VCD.
Vertical Column Density [x1014 molecules cm-2]
Rank | Reinfery | Location | Country | Longitude | Latitude | Median | Seasonal | Linear Trend |  |  |  | Plant
|  |  |  | [degrees] |  | VCD | Amplitude | ω | in % | Significant? | Real? | Fuel | Capacity
1 | Tarasht (Shahid Firouzi) | Tehran | Iran | 51.35 | 35.72 | 74.18 | 66.32 | 1.75 | 2.35 | N | Y | Gas | 50MW
2 | Besat | Tehran | Iran | 51.43 | 35.64 | 60.95 | 46.32 | 2.29 | 3.76 | Y | Y | Oil | 247.5MW
3 | Shuiba North CCGT and South | Shuiba | Kuwait | 48.15 | 29.04 | 60.73 | 19.97 | 3.19 | 5.25 | Y | N | Gas | 1680MW
4 | Az Zour South | Mina Said | Kuwait | 48.37 | 28.7 | 53.04 | 28.1 | 3.34 | 6.29 | Y | N | Gas | 2536MW
- | Az Zour South (ZSPS) | Mina Said | Kuwait | 48.37 | 28.71 | 53.04 | 28.1 | 3.34 | 6.29 | Y | N | Oil | 2400MW
6 | Montazare Ghaem CCGT | Karaj | Iran | 51.01 | 35.73 | 50.09 | 34.08 | 1.78 | 3.55 | Y | Y | Gas | 997.5MW
7 | Ameer I II III OCGT | Dubai | UAE | 55.42 | 25.15 | 46.64 | 21.13 | 0.18 | 0.39 | N | Y | Gas | 1844MW
8 | Riyadh PP4 Oil GT | Riyadh | Saudi Arabia | 46.67 | 24.65 | 45.82 | 25.79 | 1.29 | 2.82 | Y | Y | Gas | 65MW
9 | Rey OCGT | Tehran | Iran | 51.41 | 35.52 | 45.78 | 33.05 | 1.57 | 3.43 | Y | Y | Gas | 1171MW
10 | Multiple Plants | Bahrain Area | Bahrain | 50.6 | 26.1 | 44.52 | 16.59 | -0.23 | -0.51 | N | N | Both | 5989MW
11 | Shahid Montazare Ghaem | Karaj | Iran | 51 | 35.73 | 43.77 | 31.82 | 1.35 | 3.07 | Y | Y | Oil | 625.88MW
12 | Dubai Aluminium CCGT | Dubai City | UAE | 55.09 | 25.03 | 40.33 | 18.5 | 1.11 | 2.74 | Y | Y | Gas | 2000MW
13 | Gazlan I and II | Ras Tanura | Saudi Arabia | 49.9 | 26.85 | 39.92 | 10.93 | 0.75 | 1.88 | Y | Y | Gas | 4528MW
14 | Shuwaikh Peak | Shuwaikh | Kuwait | 47.94 | 29.35 | 39.71 | 12.52 | 1.18 | 2.97 | Y | N | Gas | 240MW
15 | Ras Abu Fontas OCGT Complex | Doha | Qatar | 51.62 | 25.2 | 38.9 | 13.53 | 1.43 | 3.68 | Y | N | Gas | 2178MW
16 | Tihama Ras Tanura GT | Ras Tanura | Saudi Arabia | 50 | 26.8 | 38.56 | 14.43 | 0.56 | 1.46 | N | Y | Gas | 148MW
17 | Har Tuv GT | Beit Shemesh Zone | Israel | 35 | 31.77 | 37.92 | 17.09 | 0.2 | 0.53 | N | N | Gas | 40MW
18 | Doha South Super GT | Doha | Qatar | 51.52 | 25.19 | 37.82 | 13.43 | 1.25 | 3.29 | Y | N | Gas | 67MW
19 | Shahid Mohammed Montazeri | Esfahan | Iran | 51.49 | 32.8 | 36.32 | 26.87 | 1.35 | 3.72 | Y | Y | Oil | 1600MW
20 | Gezer GT and GCCT | Ramla | Israel | 34.91 | 31.91 | 36.07 | 20.92 | 0.59 | 1.62 | N | N | Gas | 1336MW
21 | Riyadh PP8 A GT | Riyadh | Saudi Arabia | 46.57 | 24.6 | 34.14 | 28.9 | 0.91 | 2.68 | Y | Y | Gas | 1000MW
22 | Qurayyah | Eastern Province | Saudi Arabia | 50.12 | 25.86 | 34.13 | 18.66 | 1 | 2.93 | Y | N | Oil | 2500MW
23 | Zouk | Beirut | Lebanon | 35.6 | 33.97 | 34.05 | 14.46 | 1.56 | 4.59 | Y | Y | Oil | 607MW
24 | Al Wajbha GT | Al Wajbha | Qatar | 51.4 | 25.3 | 34.04 | 11.46 | 0.94 | 2.77 | Y | Y | Gas | 301MW
25 | Fujairah (Qidfa) 1 Cogen CCGT | Qidfa | UAE | 56.37 | 25.31 | 33.87 | 12.65 | 1.31 | 3.88 | Y | N | Gas | 881MW
26 | Alon Tavor GT | Alon Tavor | Israel | 35.37 | 32.63 | 33.53 | 14.89 | -0.1 | -0.3 | N | Y | Gas | 220MW
- | Alon Tavor CCGT | Alan Tavor | Israel | 35.37 | 32.63 | 33.53 | 14.89 | -0.1 | -0.3 | N | Y | Gas | 373MW
28 | Riyadh PP5 Oil GT | Riyadh | Saudi Arabia | 46.59 | 24.76 | 33.4 | 14.12 | 0.83 | 2.48 | Y | Y | Oil | 528MW
29 | Al Saliyah GT | Ar Rayyan | Qatar | 51.39 | 25.21 | 33.13 | 11.45 | 0.95 | 2.88 | Y | N | Gas | 134MW
30 | Marafiq Jubail IWPP | Jubail Industrial Area | Saudi Arabia | 49.61 | 27.07 | 32.68 | 11.12 | 1.38 | 4.23 | Y | Y | Gas | 2745MW
31 | Tzafit GT | HaDarom | Israel | 34.84 | 31.71 | 32.6 | 13.89 | 0.47 | 1.46 | N | Y | Gas | 220MW
32 | Sabiya CCGT and OCGT | Subiyah | Kuwait | 48.18 | 29.56 | 32.56 | 11.09 | 2.65 | 8.13 | Y | Y | Gas | 1820MW
- | Sabiya I | Qasr as Sabiyah | Kuwait | 48.17 | 29.57 | 32.56 | 11.09 | 2.65 | 8.13 | Y | Y | Oil | 2400MW
34 | Ahwaz (Ramin) | Kuzestan | Iran | 48.88 | 31.5 | 32.54 | 11.02 | 0.91 | 2.8 | Y | Y | Oil | 1890MW
35 | Qurayyah ll CCGT | Ash Sharqiyah | Saudi Arabia | 50.13 | 25.83 | 32.4 | 18.67 | 1 | 3.08 | Y | N | Gas | 3777MW
36 | Zargan | Khuzestan | Iran | 48.77 | 31.37 | 32.34 | 10.44 | 0.89 | 2.74 | Y | Y | Gas | 418MW
37 | Shahid Rajaee | Qazvin | Iran | 50.3 | 36.16 | 32.33 | 20.66 | 0.65 | 2.01 | N | Y | Gas | 1000MW
- | Shahid Rajaee CCGT Iran | Qazvin | Iran | 50.28 | 36.15 | 32.33 | 20.66 | 0.65 | 2.01 | N | Y | Gas | 1042.8MW
39 | Khor Al Zubayr OCGT | Basra | Iraq | 47.82 | 30.21 | 32.03 | 10.13 | 2.62 | 8.18 | Y | Y | Gas | 252MW
40 | UAN Cogen CCGT Complex | Abu Dhabi City | UAE | 54.48 | 24.44 | 31.91 | 13.57 | 0.67 | 2.09 | Y | Y | Gas | 2746MW
41 | Eitan GT | Moshav Eitan | Israel | 34.75 | 31.58 | 31.2 | 10.11 | 0.59 | 1.9 | Y | Y | Gas | 40MW
42 | Mesaieed CCGT | Mesaieed | Qatar | 51.58 | 24.98 | 31.2 | 13.57 | 1.12 | 3.6 | Y | N | Gas | 2007MW
- | Qatalum CCGT | Masaieed | Qatar | 51.58 | 24.97 | 31.2 | 13.57 | 1.12 | 3.6 | Y | N | Gas | 1350MW
44 | Hussein | Al Zarqa | Jordan | 36.12 | 32.12 | 30.79 | 6.94 | 1.02 | 3.3 | Y | Y | Oil | 382MW
- | Samra CCGT Jordan | Al Zarqa | Jordan | 36.14 | 32.14 | 30.79 | 6.94 | 1.02 | 3.3 | Y | Y | Gas | 1031MW
46 | Mecca OCGT | Mecca | Saudi Arabia | 39.8 | 21.47 | 30 | 12.72 | 0.82 | 2.74 | Y | N | Gas | 780MW
47 | Parand | Tehran | Iran | 51.01 | 35.46 | 29.88 | 16.94 | 1.05 | 3.51 | Y | Y | Gas | 960MW
48 | Doha East and West (OCGT) | Al Jahra | Kuwait | 47.79 | 29.37 | 29.79 | 9.51 | 0.9 | 3.02 | Y | Y | Both | 3999MW
49 | Jeddah PP2 and PP3C OCGT Complex | Jeddah | Saudi Arabia | 39.19 | 21.44 | 29.46 | 13.35 | 1.11 | 3.77 | Y | N | Gas | 611MW
50 | Mobin Petroshimi OCGT CHP | Bushehr | Iran | 52.55 | 27.55 | 29.38 | 12.52 | 1.73 | 5.88 | Y | Y | Gas | 738MW

## (e) HCHO-Urban
Table 1(e) The 50 highest ranked SAO HCHO median vertical column densities (VCD) found over urban locations for 2005--2014. Linear trends are deemed significant if ¦ω/σω ¦ > 2, and real if no statistically significant trends are observed in either the air mass factor, cloud fraction, cloud-top pressure, or number of samples. Percentage linear trends are given relative to the observed median VCD.
Vertical Column Density [x1015 molecules cm-2]
Rank | Settlement | Country | Longitude | Latitude | Median | Seasonal | Linear Trend
|  |  | [degrees] |  | VCD | Amplitude | ω | in % | Significant? | Real? | Population
1 | al-Marawiah | Yemen | 43.15 | 14.83 | 5.28 | 2.18 | 0.06 | 1.07 | N | N | 41419
2 | Bayt-al-Faqih | Yemen | 43.32 | 14.52 | 5.24 | 1.86 | 0.04 | 0.82 | N | N | 39068
3 | Bajil | Yemen | 43.28 | 15.07 | 5.23 | 1.41 | 0.04 | 0.83 | N | N | 55075
4 | Zabid | Yemen | 43.32 | 14.19 | 5.04 | 1.63 | -0.04 | -0.72 | N | N | 60069
5 | Al-Hudaydah | Yemen | 42.95 | 14.8 | 5.03 | 1.78 | 0.08 | 1.67 | N | N | 405248
6 | Latakia | Syria | 35.78 | 35.52 | 5.01 | 4.41 | 0.04 | 0.88 | N | N | 368230
7 | Bandar Khomeyni | Iran | 49.11 | 30.44 | 5.01 | 4.13 | 0.11 | 2.11 | N | Y | 55101
8 | Ar-Rayyan | Qatar | 51.42 | 25.29 | 4.98 | 3.25 | 0.18 | 3.7 | Y | Y | 176850
9 | Jableh | Syria | 35.94 | 35.35 | 4.97 | 3.97 | 0.08 | 1.54 | N | N | 47665
10 | Rasht | Iran | 49.59 | 37.28 | 4.96 | 3.99 | -0.01 | -0.1 | N | Y | 491827
11 | Someh Sara | Iran | 49.32 | 37.28 | 4.95 | 4.18 | 0.06 | 1.24 | N | Y | 33596
12 | Al-Mukha | Yemen | 43.25 | 13.32 | 4.93 | 1.51 | 0.05 | 1.07 | N | Y | 14060
13 | Musayid | Qatar | 51.55 | 25 | 4.92 | 3.25 | 0.17 | 3.46 | Y | N | 7835
14 | Al-Mahwit | Yemen | 43.55 | 15.47 | 4.89 | 1.85 | 0.15 | 3.05 | Y | N | 12301
15 | Doha | Qatar | 51.53 | 25.29 | 4.88 | 3.23 | 0.21 | 4.21 | Y | Y | 278409
16 | Mah-Shahr | Iran | 49.22 | 30.65 | 4.88 | 4.4 | 0.09 | 1.87 | N | Y | 101628
17 | al-Wakrah | Qatar | 51.61 | 25.17 | 4.87 | 3.05 | 0.22 | 4.61 | Y | Y | 22712
18 | as-Sahaniyah | Qatar | 51.24 | 25.4 | 4.87 | 3.4 | 0.14 | 2.93 | Y | Y | 7614
19 | Fuman | Iran | 49.29 | 37.23 | 4.87 | 3.9 | 0.06 | 1.3 | N | Y | 33109
20 | Rudsar | Iran | 50.3 | 37.13 | 4.86 | 4.23 | 0.09 | 1.83 | N | Y | 39157
21 | Umm Salal | Qatar | 51.4 | 25.42 | 4.85 | 3.27 | 0.16 | 3.25 | Y | N | 18377
22 | Lahijan | Iran | 50 | 37.21 | 4.83 | 3.93 | 0.04 | 0.78 | N | Y | 58781
23 | Dhahran | Saudi Arabia | 50.13 | 26.3 | 4.82 | 4.05 | 0.11 | 2.24 | Y | Y | 94591
24 | Bandare Anzli | Iran | 49.46 | 37.47 | 4.81 | 4.42 | 0.05 | 0.94 | N | Y | 101734
25 | Tehran | Iran | 51.42 | 35.67 | 4.8 | 3.8 | -0.06 | -1.29 | N | Y | 6994399
26 | Khorramshahr | Iran | 48.18 | 30.44 | 4.77 | 4.33 | 0.11 | 2.24 | N | N | 116890
27 | Dubai | UAE | 55.28 | 25.25 | 4.76 | 3.32 | 0.08 | 1.67 | N | N | 880809
28 | Adan | Yemen | 45.04 | 12.78 | 4.75 | 1.43 | 0.04 | 0.85 | N | N | 540817
29 | Astaneh | Iran | 49.98 | 37.27 | 4.73 | 3.83 | 0.03 | 0.66 | N | Y | 36487
30 | al-Jumayliyah | Qatar | 51.09 | 25.61 | 4.73 | 3.31 | 0.15 | 3.17 | Y | N | 2565
31 | Sharjah | UAE | 55.39 | 25.36 | 4.72 | 3.56 | 0.06 | 1.34 | N | N | 421325
32 | Umm al-Qaywayn | UAE | 55.55 | 25.57 | 4.72 | 3.6 | 0.11 | 2.36 | Y | Y | 32974
33 | Ajman | UAE | 55.44 | 25.41 | 4.71 | 3.6 | 0.06 | 1.32 | N | N | 150572
34 | Langarud | Iran | 50.15 | 37.2 | 4.71 | 3.94 | 0.07 | 1.4 | N | Y | 59858
35 | Tuban | Yemen | 44.88 | 13.06 | 4.71 | 1.37 | 0.05 | 0.99 | N | N | 25807
36 | Abs | Yemen | 43.2 | 16 | 4.69 | 1.51 | 0.11 | 2.38 | Y | Y | 24875
37 | Mecca | Saudi Arabia | 39.84 | 21.43 | 4.69 | 2.54 | 0.12 | 2.52 | Y | N | 1239589
38 | Jubayl | Lebanon | 35.66 | 34.13 | 4.67 | 3.09 | -0.06 | -1.35 | N | Y | 18593
39 | Az-Zaydiyah | Yemen | 43 | 15.33 | 4.66 | 1.98 | 0.05 | 1.03 | N | N | 18890
40 | Sayhat | Saudi Arabia | 50.04 | 26.48 | 4.66 | 3.69 | 0.12 | 2.55 | Y | Y | 74527
- | Amol | Iran | 52.36 | 36.47 | 4.66 | 4.03 | 0.04 | 0.94 | N | Y | 176301
42 | Abadan | Iran | 48.3 | 30.35 | 4.65 | 4.32 | 0.11 | 2.3 | N | N | 228027
43 | Jaar | Yemen | 45.31 | 13.22 | 4.63 | 1.53 | 0.06 | 1.19 | N | Y | 68361
44 | Taizz | Yemen | 44.04 | 13.6 | 4.63 | 1.37 | 0.05 | 1.12 | N | Y | 431208
45 | Attuqbah | Saudi Arabia | 50.2 | 26.27 | 4.62 | 4.08 | 0.1 | 2.06 | N | Y | 161287
46 | al-Khobar | Saudi Arabia | 50.2 | 26.23 | 4.62 | 4.01 | 0.1 | 2.14 | Y | Y | 181867
47 | Abu Arish | Saudi Arabia | 42.83 | 16.97 | 4.61 | 2.07 | 0.1 | 2.18 | Y | Y | 45116
48 | Eslamshahr | Iran | 51.26 | 35.56 | 4.58 | 3.9 | -0.01 | -0.2 | N | Y | 297516
49 | Babol | Iran | 52.68 | 36.54 | 4.58 | 3.7 | 0.07 | 1.42 | N | Y | 177434
50 | Juniyah | Lebanon | 35.62 | 33.98 | 4.55 | 3.27 | -0.04 | -0.78 | N | Y | 77472

## (f) HCHO-Oil-Refinery
Table 1(f) The 50 highest ranked SAO HCHO median vertical column densities (VCD) found over oil refineries for 2005--2014. Linear trends are deemed significant if ¦ω/σω ¦ > 2, and real if no statistically significant trends are observed in either the air mass factor, cloud fraction, cloud-top pressure, or number of samples. Percentage linear trends are given relative to the observed median VCD.
Vertical Column Density [x1015 molecules cm-2]
Rank | Reinfery | Location | Country | Longitude | Latitude | Median | Seasonal | Linear Trend
|  |  |  | [degrees] |  | VCD | Amplitude | ω | in % | Significant? | Real? | Capacity
1 | National Oil Distribution Co | Umm Said | Qatar | 51.53 | 24.95 | 4.86 | 3.13 | 0.15 | 3.1 | Y | N | 200000
2 | Baniasa Refining Co. | Banias | Syria | 35.95 | 35.13 | 4.79 | 3.84 | 0.09 | 1.9 | N | N | 132725
3 | National Iranian Oil Co. | Abadan | Iran | 48.27 | 30.35 | 4.72 | 4.4 | 0.11 | 2.32 | Y | N | 350000
4 | Sharjah Oil Refining Co. | Hamriyah | UAE | 55.48 | 25.45 | 4.7 | 3.65 | 0.07 | 1.4 | N | N | 71250
5 | Aden Refinery Co. | Little Adeb | Yemen | 44.87 | 12.75 | 4.65 | 1.55 | 0.05 | 1.06 | N | Y | 130000
6 | National Iranian Oil Co. | Tehran | Iran | 51.42 | 35.53 | 4.58 | 3.47 | 0.01 | 0.16 | N | Y | 220000
7 | Midland Refineries Co. | Daura | Iraq | 44.42 | 33.27 | 4.56 | 3.42 | 0.06 | 1.42 | N | Y | 110000
8 | Takreer | Umm Al-Nar | UAE | 54.48 | 24.42 | 4.56 | 3.27 | 0.14 | 2.98 | Y | Y | 150000
9 | Saudi Aramco Shell Refinery Co. | Al-Jubail | Saudi Arabia | 49.57 | 27.03 | 4.54 | 3.19 | 0.16 | 3.63 | Y | N | 290000
10 | Oil Refineries Administration | Basra | Iraq | 47.82 | 30.53 | 4.45 | 4.07 | 0.08 | 1.9 | N | Y | 150000
11 | Takreer | Ruwais | UAE | 52.72 | 24.12 | 4.45 | 3.09 | 0.15 | 3.47 | Y | Y | 350000
12 | Bahrain Petroleum Co. | Sitra | Bahrain | 50.6 | 26.1 | 4.42 | 3.63 | 0.16 | 3.55 | Y | N | 253650
13 | Emirates National Oil Co. | Jebel Ali | UAE | 55.01 | 25 | 4.36 | 3 | 0.03 | 0.64 | N | Y | 120000
14 | Saudi Arabian Oil Co. | Jeddah | Saudi Arabia | 39.18 | 21.42 | 4.27 | 2.52 | 0.06 | 1.3 | N | Y | 85000
15 | Kuwait National Petroleum Co. | Mina Abdulla | Kuwait | 48.15 | 29 | 4.24 | 3.44 | 0.07 | 1.7 | N | Y | 270000
16 | Kuwait National Petroleum Co. | Shuaiba | Kuwait | 48.13 | 29.02 | 4.21 | 3.28 | 0.07 | 1.57 | N | Y | 200000
- | Kuwait National Petroleum Co. | Mina Al-Ahmadi | Kuwait | 48.13 | 29 | 4.21 | 3.28 | 0.07 | 1.57 | N | Y | 466000
18 | Oil Refineries Administration | Qaiyarah | Iraq | 43.28 | 35.78 | 4.2 | 4.44 | 0.07 | 1.62 | N | Y | 2000
19 | Oil Refineries Administration | Mufthia | Iraq | 44.12 | 33.65 | 4.19 | 2.98 | 0 | 0.02 | N | Y | 4500
20 | Oil Refineries Administration | K3-Haditha | Iraq | 44.35 | 34.07 | 4.18 | 2.99 | 0.07 | 1.65 | N | Y | 7000
21 | Fujairah Refinery Co. | Fujairah | UAE | 56.35 | 25.18 | 4.12 | 2.46 | 0 | 0.05 | N | N | 82000
22 | Laffan Refinery Co. Ltd. | Ras Laffan | Qatar | 51.57 | 25.9 | 4.1 | 3.39 | 0.18 | 4.42 | Y | N | 138700
23 | Oil Refineries Administration | Bajii | Iraq | 43.48 | 35 | 4.09 | 4.05 | 0.04 | 0.87 | N | Y | 310000
24 | Saudi Arabian Oil Co. | Ras Tanura | Saudi Arabia | 50.08 | 26.7 | 4 | 3.15 | 0.1 | 2.42 | Y | Y | 550000
25 | Homs Refinery Co. | Homs | Syria | 36.63 | 34.72 | 3.9 | 2.76 | 0 | 0.11 | N | Y | 105140
26 | National Iranian Oil Co. | Bandar Abbas | Iran | 56.07 | 27.17 | 3.9 | 2.46 | 0.07 | 1.8 | Y | Y | 232000
27 | National Iranian Oil Co. | Lavan Island | Iran | 53.34 | 26.78 | 3.84 | 3.47 | 0.05 | 1.36 | N | Y | 30000
28 | Saudi Aramco Mobil | Yanbuh | Saudi Arabia | 38.3 | 23.93 | 3.82 | 2.6 | 0.12 | 3.05 | Y | Y | 400000
29 | Iraq Co. for Oil Operations | Kirkuk | Iraq | 44.33 | 35.52 | 3.79 | 3.92 | 0.08 | 2.14 | N | Y | 2000
30 | Saudi Arabian Oil Co. | Yanbuh | Saudi Arabia | 38.23 | 23.96 | 3.79 | 2.55 | 0.13 | 3.43 | Y | Y | 235000
31 | Saudi Arabian Oil Co. | Rabigh | Saudi Arabia | 39 | 22.72 | 3.69 | 2.55 | 0.11 | 2.87 | Y | N | 400000
32 | Saudi Arabian Oil Co. | Riydah | Saudi Arabia | 46.87 | 24.52 | 3.66 | 3.19 | 0.07 | 1.87 | N | N | 120000
33 | National Iranian Oil Co. | Isfahan | Iran | 51.5 | 32.76 | 3.65 | 4.43 | 0.07 | 1.99 | N | Y | 284000
34 | National Iranian Oil Co. | Tarbiz | Iran | 46.15 | 38.05 | 3.59 | 3.99 | 0.04 | 1.13 | N | N | 100000
35 | Oman Refinery Co. | Mina ak Fahal | Oman | 58.5 | 23.62 | 3.44 | 2.36 | 0.1 | 2.92 | Y | N | 85000
36 | Jordan Petroleum Refinery | Zarqa | Jordan | 36.1 | 32.12 | 3.33 | 3.21 | -0.02 | -0.67 | N | Y | 90400
37 | Oil Refineries Lim. | Haifa | Israel | 34.51 | 31.62 | 3.3 | 2.71 | 0.06 | 1.77 | N | Y | 130000
38 | Oil Refineries Lim. | Ashdod | Israel | 34.67 | 31.83 | 3.25 | 2.6 | 0 | -0.1 | N | Y | 90000
39 | National Iranian Oil Co. | Kermanshah | Iran | 47.1 | 34.2 | 2.9 | 4.24 | 0.05 | 1.75 | N | Y | 25000
40 | National Iranian Oil Co. | Shiraz | Iran | 52.65 | 29.73 | 2.63 | 4.54 | 0.04 | 1.66 | N | Y | 40000
41 | National Iranian Oil Co. | Arak | Iran | 49.47 | 34 | 2.54 | 4.34 | 0.02 | 0.92 | N | Y | 170000

## (g) HCHO-Oil-Port
Table 1(g) The 50 highest ranked SAO HCHO median vertical column densities (VCD) found over oil ports for 2005--2014. Linear trends are deemed significant if ¦ω/σω ¦ > 2, and real if no statistically significant trends are observed in either the air mass factor, cloud fraction, cloud-top pressure, or number of samples. Percentage linear trends are given relative to the observed median VCD.
Vertical Column Density [x1015 molecules cm-2]
Rank | Port | Location | Country | Longitude | Latitude | Median | Seasonal | Linear Trend
|  |  |  | [degrees] |  | VCD | Amplitude | ω | in % | Significant? | Real?
1 | Bandar-e Khomeni (BIK) | Khuzestan | Iran | 49.09 | 30.42 | 4.99 | 4.08 | 0.11 | 2.22 | Y | Y
2 | Sharjah | Sharjah | UAE | 55.48 | 25.47 | 4.72 | 3.62 | 0.07 | 1.57 | N | N
3 | Abadan | Khuzestan | Iran | 48.28 | 30.33 | 4.72 | 4.4 | 0.11 | 2.32 | Y | N
4 | Umm Al-Narr | Abu Dhabi | UAE | 54.5 | 24.45 | 4.63 | 3.49 | 0.13 | 2.9 | Y | Y
5 | Basrah Port | Al-Basrah | Iraq | 47.83 | 30.54 | 4.45 | 4.07 | 0.08 | 1.9 | N | Y
6 | Jebel Ali | Dubay | UAE | 55.06 | 25 | 4.43 | 3.3 | 0.04 | 1.01 | N | Y
7 | Sitrah | Bahrain | Bahrain | 50.67 | 26.16 | 4.42 | 3.45 | 0.14 | 3.23 | Y | N
8 | Al-Ruwais | Abu Dhabi | UAE | 52.72 | 24.16 | 4.39 | 3.17 | 0.15 | 3.5 | Y | Y
9 | Zubayr Terminal | Al-Basrah | Iraq | 47.91 | 30.13 | 4.34 | 4.15 | 0.08 | 1.92 | N | Y
10 | Umm Qasr | Al-Basrah | Iraq | 47.95 | 30.03 | 4.3 | 4.1 | 0.1 | 2.27 | N | Y
11 | Fujairah | Fujayrah | UAE | 56.37 | 25.2 | 4.12 | 2.54 | 0 | -0.02 | N | Y
12 | Mina Al-Ahmadi | Al Ahmadi | Kuwait | 48.16 | 29.05 | 4.08 | 3.37 | 0.07 | 1.68 | N | N
13 | Jeddah Terminal | Mecca | Saudi Arabia | 39.53 | 20.67 | 4.07 | 2.64 | 0.07 | 1.75 | N | N
14 | Ras Laffan | Al Khawr | Qatar | 51.61 | 25.93 | 4 | 3.4 | 0.16 | 4.03 | Y | Y
15 | National Iranian Oil Co. | Kharg Island | Iran | 50.3 | 29.23 | 3.95 | 3.87 | 0.07 | 1.84 | N | Y
16 | Dogerdan | Hormozgan | Iran | 56.11 | 27.13 | 3.83 | 2.33 | 0.06 | 1.55 | N | Y
17 | Ashqelon Jetty | HaDarom | Israel | 34.5 | 31.63 | 3.24 | 2.8 | 0.06 | 1.84 | N | N
18 | Ashdod | HaDarom | Israel | 34.64 | 31.82 | 3.2 | 2.53 | -0.01 | -0.17 | N | Y

## (h) HCHO-Power-Plant
Table 1(h) The 50 highest ranked SAO HCHO median vertical column densities (VCD) found over power plants for 2005--2014. Linear trends are deemed significant if ¦ω/σω ¦ > 2, and real if no statistically significant trends are observed in either the air mass factor, cloud fraction, cloud-top pressure, or number of samples. Percentage linear trends are given relative to the observed median VCD.
Vertical Column Density [x1015 molecules cm-2]
Rank | Reinfery | Location | Country | Longitude | Latitude | Median | Seasonal | Linear Trend |  |  |  | Plant
|  |  |  | [degrees] |  | VCD | Amplitude | ω | in % | Significant? | Real? | Fuel | Capacity
1 | Petroshimi (Bandar Immam) | Khuzestan | Iran | 49.1 | 30.4 | 5.03 | 4.03 | 0.11 | 2.28 | Y | Y | Gas | 827MW
2 | Al Wajbha GT | Al Wajbha | Qatar | 51.4 | 25.3 | 4.98 | 3.25 | 0.18 | 3.7 | Y | Y | Gas | 301MW
3 | Doha South Super GT | Doha | Qatar | 51.52 | 25.19 | 4.97 | 3.14 | 0.21 | 4.3 | Y | Y | Gas | 67MW
4 | Al Saliyah GT | Ar Rayyan | Qatar | 51.39 | 25.21 | 4.95 | 3.22 | 0.18 | 3.66 | Y | Y | Gas | 134MW
5 | Besat | Tehran | Iran | 51.43 | 35.64 | 4.94 | 3.75 | -0.05 | -1.06 | N | Y | Oil | 247.5MW
6 | Tarasht (Shahid Firouzi) | Tehran | Iran | 51.35 | 35.72 | 4.89 | 4.11 | -0.11 | -2.33 | N | Y | Gas | 50MW
7 | Ras Abu Fontas OCGT Complex | Doha | Qatar | 51.62 | 25.2 | 4.87 | 3.05 | 0.22 | 4.61 | Y | Y | Gas | 2178MW
8 | Mesaieed CCGT | Mesaieed | Qatar | 51.58 | 24.98 | 4.86 | 3.22 | 0.17 | 3.57 | Y | N | Gas | 2007MW
- | Qatalum CCGT | Masaieed | Qatar | 51.58 | 24.97 | 4.86 | 3.22 | 0.17 | 3.57 | Y | N | Gas | 1350MW
10 | Banias Complex | Tartus | Syria | 35.93 | 35.17 | 4.75 | 3.97 | 0.09 | 1.97 | N | N | Oil | 728MW
11 | Abadan CCGT | Khuzestan | Iran | 48.36 | 30.4 | 4.75 | 4.39 | 0.11 | 2.25 | N | Y | Gas | 811.6MW
12 | Gilan CCGT | Gilan | Iran | 49.63 | 37.16 | 4.72 | 4.89 | 0.01 | 0.18 | N | Y | Gas | 1305.6MW
13 | Mecca OCGT | Mecca | Saudi Arabia | 39.8 | 21.47 | 4.65 | 2.58 | 0.1 | 2.16 | Y | N | Gas | 780MW
14 | Rey OCGT | Tehran | Iran | 51.41 | 35.52 | 4.58 | 3.47 | 0.01 | 0.16 | N | Y | Gas | 1171MW
15 | UAN Cogen CCGT Complex | Abu Dhabi City | UAE | 54.48 | 24.44 | 4.56 | 3.27 | 0.14 | 2.98 | Y | Y | Gas | 2746MW
16 | Zouk | Beirut | Lebanon | 35.6 | 33.97 | 4.55 | 3.27 | -0.04 | -0.78 | N | Y | Oil | 607MW
17 | Deir-Ammar CCGT | Dir-Ammar | Lebanon | 35.89 | 34.47 | 4.55 | 3.86 | -0.02 | -0.43 | N | N | Gas | 470MW
18 | Ameer I II III OCGT Power Station | Dubai | UAE | 55.42 | 25.15 | 4.46 | 3.3 | 0.04 | 0.91 | N | N | Gas | 1844MW
19 | Ruwais (Takreer) Cogen GT | Abu Dhabi City | UAE | 52.73 | 24.13 | 4.45 | 3.09 | 0.15 | 3.47 | Y | Y | Gas | 700MW
20 | Al-Hreesha (Hreishi) | Al Hraiche | Lebanon | 35.76 | 34.38 | 4.44 | 4 | -0.03 | -0.67 | N | N | Oil | 75MW
21 | Khor Al Zubayr OCGT | Basra | Iraq | 47.82 | 30.21 | 4.43 | 4.07 | 0.11 | 2.38 | N | Y | Gas | 252MW
22 | Dubai Aluminium CCGT | Dubai City | UAE | 55.09 | 25.03 | 4.43 | 3.3 | 0.04 | 1.01 | N | Y | Gas | 2000MW
23 | Marafiq Jubail IWPP | Jubail Industrial Area | Saudi Arabia | 49.61 | 27.07 | 4.43 | 3.29 | 0.17 | 3.79 | Y | N | Gas | 2745MW
24 | Multiple Plants | Bahrain Area | Bahrain | 50.6 | 26.1 | 4.42 | 3.63 | 0.16 | 3.55 | Y | N | Both | 5989MW
25 | Mirfa GT | Al Mirfa | UAE | 53.45 | 24.12 | 4.41 | 3.04 | 0.07 | 1.68 | N | N | Gas | 192MW
26 | Qurayyah | Eastern Province | Saudi Arabia | 50.12 | 25.86 | 4.39 | 3.86 | 0.15 | 3.31 | Y | N | Oil | 2500MW
27 | Shuweihat I Cogen CCGT | Jebel Dhana | UAE | 52.57 | 24.17 | 4.36 | 3.19 | 0.13 | 2.95 | Y | Y | Gas | 1615MW
28 | Gazlan I and II | Ras Tanura | Saudi Arabia | 49.9 | 26.85 | 4.31 | 2.61 | 0.13 | 3.08 | Y | Y | Gas | 4528MW
29 | Taweelah Cogen CCGT Complex | Abu Dhabi City | UAE | 54.68 | 24.76 | 4.3 | 3.31 | 0.1 | 2.4 | Y | Y | Gas | 4696MW
30 | Qurayyah ll CCGT | Ash Sharqiyah | Saudi Arabia | 50.13 | 25.83 | 4.29 | 3.83 | 0.15 | 3.46 | Y | N | Gas | 3777MW
31 | Jeddah PP2 and PP3C OCGT Complex | Jeddah | Saudi Arabia | 39.19 | 21.44 | 4.27 | 2.52 | 0.06 | 1.3 | N | Y | Gas | 611MW
32 | Abu Dhabi | Abu Dhabi City | UAE | 54.38 | 24.51 | 4.26 | 2.93 | 0.13 | 3.02 | Y | Y | Gas | 518MW
33 | Shuiba North CCGT and South (SSPS) | Shuiba | Kuwait | 48.15 | 29.04 | 4.22 | 3.23 | 0.07 | 1.76 | N | Y | Gas | 1680MW
34 | Aleppo | Jibrin | Syria | 37.44 | 36.18 | 4.22 | 4.05 | 0.04 | 0.9 | N | Y | Oil | 1065MW
- | Aleppo OCGT | Jibrin | Syria | 37.44 | 36.17 | 4.22 | 4.05 | 0.04 | 0.9 | N | Y | Gas | 30MW
36 | Tihama Shedqum Cogeneration GT | Ash Sharqiyah | Saudi Arabia | 49.39 | 25.65 | 4.21 | 3.38 | 0.09 | 2.23 | Y | Y | Gas | 305MW
37 | Zargan | Khuzestan | Iran | 48.77 | 31.37 | 4.2 | 4.83 | 0.02 | 0.52 | N | Y | Gas | 418MW
38 | Mehardeh | Hama | Syria | 36.58 | 35.26 | 4.19 | 3.43 | 0.05 | 1.14 | N | Y | Oil | 630MW
39 | Mobin Petroshimi OCGT CHP | Bushehr | Iran | 52.55 | 27.55 | 4.16 | 4.54 | 0.21 | 5.12 | Y | Y | Gas | 738MW
40 | Fujairah (Qidfa) 1 Cogen CCGT | Qidfa | UAE | 56.37 | 25.31 | 4.16 | 2.65 | 0.01 | 0.27 | N | Y | Gas | 881MW
41 | Jieh | Sidon | Lebanon | 35.4 | 33.65 | 4.13 | 2.89 | 0.04 | 1.08 | N | Y | Oil | 346MW
42 | Montazare Ghaem CCGT | Karaj | Iran | 51.01 | 35.73 | 4.11 | 4.28 | -0.04 | -1.06 | N | Y | Gas | 997.5MW
43 | Shaiba | Mecca | Saudi Arabia | 39.56 | 20.63 | 4.11 | 2.52 | 0.09 | 2.19 | Y | N | Oil | 5523MW
44 | Az Zour South | Mina Said (Al Ahmadi) | Kuwait | 48.37 | 28.7 | 4.11 | 3.1 | 0.07 | 1.76 | N | Y | Gas | 2536MW
- | Az Zour South (ZSPS) | Mina Said (Al Ahmadi) | Kuwait | 48.37 | 28.71 | 4.11 | 3.1 | 0.07 | 1.76 | N | Y | Oil | 2400MW
46 | Tihama Ras Tanura Cogeneration GT | Ras Tanura | Saudi Arabia | 50 | 26.8 | 4.11 | 2.96 | 0.1 | 2.46 | Y | Y | Gas | 148MW
47 | Ras Laffan B CCGT Complex | Ras Laffan | Qatar | 51.55 | 25.92 | 4.09 | 3.33 | 0.18 | 4.38 | Y | N | Gas | 4511MW
48 | Ahwaz (Ramin) | Kuzestan | Iran | 48.88 | 31.5 | 4.09 | 4.63 | 0.04 | 0.97 | N | Y | Oil | 1890MW
49 | Zahrani CCGT | Jall Aairam | Lebanon | 35.34 | 33.5 | 4.08 | 2.77 | 0.02 | 0.46 | N | Y | Gas | 470MW
50 | Asalooyeh OCGT | Bushehr | Iran | 52.66 | 27.49 | 4.07 | 4.24 | 0.16 | 3.82 | Y | Y | Gas | 954MW

## (i) SO2-Urban
Table 1(i) The 50 highest ranked NASA SO2 median vertical column densities (VCD) found over urban locations for 2005--2014. Linear trends are deemed significant if ¦ω/σω ¦ > 2, and real if no statistically significant trends are observed in either the cloud fraction, cloud-top pressure, or number of samples. Percentage linear trends are given relative to the observed median VCD.
Vertical Column Density [Dobson Units]
Rank | Settlement | Country | Longitude | Latitude | Median | Seasonal | Linear Trend
|  |  | [degrees] |  | VCD | Amplitude | ω | in % | Significant? | Real? | Population
1 | Rafsanjan | Iran | 55.99 | 30.41 | 0.73 | 0.93 | 0.03 | 3.71 | N | N | 115905
2 | Funtas | Kuwait | 48.12 | 29.17 | 0.68 | 0.51 | 0 | -0.32 | N | Y | 17067
3 | Subahiya | Kuwait | 48.11 | 29.12 | 0.68 | 0.49 | 0 | -0.37 | N | Y | 66514
- | Reqa | Kuwait | 48.11 | 29.15 | 0.68 | 0.49 | 0 | -0.37 | N | Y | 38519
- | Mahboola | Kuwait | 48.12 | 29.15 | 0.68 | 0.49 | 0 | -0.37 | N | Y | 13447
- | Abu Halifa | Kuwait | 48.12 | 29.14 | 0.68 | 0.49 | 0 | -0.37 | N | Y | 21433
7 | Mangaf | Kuwait | 48.13 | 29.1 | 0.67 | 0.5 | 0 | -0.18 | N | Y | 28869
- | Fahaheel | Kuwait | 48.13 | 29.08 | 0.67 | 0.5 | 0 | -0.18 | N | Y | 50520
9 | Subbah Al-Salem | Kuwait | 48.06 | 29.26 | 0.66 | 0.53 | 0 | 0.14 | N | Y | 71602
- | Salwa | Kuwait | 48.08 | 29.3 | 0.66 | 0.53 | 0 | 0.14 | N | Y | 47528
11 | Jabber-Al-Ali | Kuwait | 48.08 | 29.17 | 0.66 | 0.49 | 0 | -0.24 | N | Y | 28134
12 | Salmiya | Kuwait | 48.08 | 29.33 | 0.66 | 0.52 | 0 | 0.26 | N | Y | 171391
- | Rimaithiya | Kuwait | 48.07 | 29.31 | 0.66 | 0.52 | 0 | 0.26 | N | Y | 37239
14 | al-Ahmadi | Kuwait | 48.08 | 29.07 | 0.65 | 0.52 | 0 | -0.05 | N | Y | 28303
15 | Jabriya | Kuwait | 48.02 | 29.32 | 0.65 | 0.5 | 0 | 0.59 | N | Y | 39978
- | Hawalli | Kuwait | 48.03 | 29.33 | 0.65 | 0.5 | 0 | 0.59 | N | Y | 108242
- | Bayan | Kuwait | 48.04 | 29.32 | 0.65 | 0.5 | 0 | 0.59 | N | Y | 35561
18 | Bushehr | Iran | 50.84 | 28.98 | 0.65 | 0.57 | -0.04 | -6.27 | Y | N | 152926
19 | Abrak Kheetan | Kuwait | 47.97 | 29.29 | 0.64 | 0.49 | 0 | -0.32 | N | Y | 38437
20 | Rawda | Kuwait | 47.98 | 29.34 | 0.63 | 0.47 | 0 | 0.63 | N | Y | 19006
- | al-Kuwayt | Kuwait | 47.98 | 29.33 | 0.63 | 0.47 | 0 | 0.63 | N | Y | 37837
- | Keefan | Kuwait | 47.96 | 29.34 | 0.63 | 0.47 | 0 | 0.63 | N | Y | 17205
- | Faiha | Kuwait | 47.97 | 29.34 | 0.63 | 0.47 | 0 | 0.63 | N | Y | 12523
24 | Jeddah | Saudi Arabia | 39.22 | 21.52 | 0.63 | 0.88 | -0.02 | -2.81 | N | N | 2626611
25 | Jaleeb Al-Shuyukh | Kuwait | 47.94 | 29.27 | 0.61 | 0.53 | 0 | -0.47 | N | Y | 134488
- | Farwaniya | Kuwait | 47.91 | 29.27 | 0.61 | 0.53 | 0 | -0.47 | N | Y | 69891
27 | Rabia | Kuwait | 47.9 | 29.29 | 0.58 | 0.54 | 0 | -0.21 | N | Y | 29439
- | Ardiya | Kuwait | 47.88 | 29.29 | 0.58 | 0.54 | 0 | -0.21 | N | Y | 44485
29 | Sulaibkhat | Kuwait | 47.87 | 29.32 | 0.56 | 0.51 | 0 | 0.11 | N | Y | 20555
30 | Omidiyeh | Iran | 49.19 | 31.29 | 0.56 | 0.42 | -0.01 | -1.94 | N | Y | 52318
31 | Musayid | Qatar | 51.55 | 25 | 0.53 | 0.67 | -0.01 | -1.6 | N | N | 7835
32 | Khomeynishahr | Iran | 51.53 | 32.69 | 0.48 | 0.93 | 0.03 | 6.15 | N | Y | 183561
33 | Kirkuk | Iraq | 44.39 | 35.47 | 0.47 | 0.33 | 0.02 | 3.33 | N | N | 600646
34 | Rahnan | Iran | 51.6 | 32.69 | 0.47 | 1 | 0.03 | 6.16 | N | Y | 45037
35 | Bandare Gonaveh | Iran | 50.52 | 29.57 | 0.47 | 0.42 | -0.02 | -3.29 | N | N | 51611
36 | Rabigh | Saudi Arabia | 39.02 | 22.8 | 0.46 | 0.58 | 0.03 | 6.09 | N | N | 41028
37 | Mecca | Saudi Arabia | 39.84 | 21.43 | 0.44 | 0.64 | 0 | -0.99 | N | N | 1239589
38 | al-Wakrah | Qatar | 51.61 | 25.17 | 0.44 | 0.56 | -0.01 | -2.91 | N | Y | 22712
39 | Darchehpiaz | Iran | 51.55 | 32.62 | 0.43 | 0.8 | 0.03 | 6.34 | N | Y | 35047
40 | Shahreza | Iran | 51.81 | 32.9 | 0.42 | 1.15 | 0.02 | 4.59 | N | Y | 94091
41 | Golara | Iran | 51.44 | 32.63 | 0.42 | 0.73 | 0.03 | 6.24 | N | Y | 58983
42 | Bandar Abbas | Iran | 56.25 | 27.25 | 0.42 | 0.48 | 0.02 | 4.59 | N | Y | 294499
43 | Sirjan | Iran | 55.67 | 29.45 | 0.42 | 0.73 | 0.01 | 1.38 | N | Y | 161571
44 | Bandar Khomeyni | Iran | 49.11 | 30.44 | 0.42 | 0.32 | -0.02 | -5.78 | Y | Y | 55101
45 | Rahimah | Saudi Arabia | 50.06 | 26.71 | 0.41 | 0.44 | 0 | -0.17 | N | Y | 58367
46 | al-Jubayl | Saudi Arabia | 49.66 | 27 | 0.41 | 0.49 | 0 | -0.18 | N | Y | 180769
47 | Esfahan | Iran | 51.68 | 32.68 | 0.41 | 1.11 | 0.03 | 6.77 | N | Y | 1389558
48 | Safwah | Saudi Arabia | 49.96 | 26.65 | 0.4 | 0.45 | 0 | -1.23 | N | Y | 47864
49 | ar-Rifa | Bahrain | 50.56 | 26.13 | 0.4 | 0.55 | -0.01 | -2.98 | N | Y | 76276
50 | Isa | Bahrain | 50.55 | 26.17 | 0.4 | 0.54 | -0.01 | -2.88 | N | Y | 36594

## (j) SO2-Oil-Refinery
Table 1(j) The 50 highest ranked NASA SO2 median vertical column densities (VCD) found over oil refineries for 2005--2014. Linear trends are deemed significant if ¦ω/σω ¦ > 2, and real if no statistically significant trends are observed in either the cloud fraction, cloud-top pressure, or number of samples. Percentage linear trends are given relative to the observed median VCD.
Vertical Column Density [Dobson Units]
Rank | Reinfery | Location | Country | Longitude | Latitude | Median | Seasonal | Linear Trend
|  |  |  | [degrees] |  | VCD | Amplitude | ω | in % | Significant? | Real? | Capacity
1 | Kuwait National Petroleum Co. | Shuaiba | Kuwait | 48.13 | 29.02 | 0.69 | 0.54 | -0.01 | -0.92 | N | Y | 200000
- | Kuwait National Petroleum Co. | Mina Al-Ahmadi | Kuwait | 48.13 | 29 | 0.69 | 0.54 | -0.01 | -0.92 | N | Y | 466000
3 | Kuwait National Petroleum Co. | Mina Abdulla | Kuwait | 48.15 | 29 | 0.68 | 0.53 | 0 | -0.73 | N | Y | 270000
4 | National Iranian Oil Co. | Isfahan | Iran | 51.5 | 32.76 | 0.61 | 1.13 | 0.03 | 5.11 | N | Y | 284000
5 | Saudi Arabian Oil Co. | Jeddah | Saudi Arabia | 39.18 | 21.42 | 0.58 | 0.8 | -0.02 | -2.74 | N | Y | 85000
6 | National Oil Distribution Co | Umm Said | Qatar | 51.53 | 24.95 | 0.52 | 0.67 | -0.01 | -1.33 | N | N | 200000
7 | Iraq Co. for Oil Operations | Kirkuk | Iraq | 44.33 | 35.52 | 0.48 | 0.31 | 0.02 | 3.51 | N | N | 2000
8 | National Iranian Oil Co. | Lavan Island | Iran | 53.34 | 26.78 | 0.46 | 0.67 | -0.01 | -1.46 | N | Y | 30000
9 | Midland Refineries Co. | Daura | Iraq | 44.42 | 33.27 | 0.46 | 0.36 | 0.04 | 9.13 | Y | Y | 110000
10 | National Iranian Oil Co. | Bandar Abbas | Iran | 56.07 | 27.17 | 0.44 | 0.54 | 0.03 | 5.89 | N | Y | 232000
11 | Saudi Arabian Oil Co. | Rabigh | Saudi Arabia | 39 | 22.72 | 0.43 | 0.58 | 0.03 | 5.82 | N | N | 400000
12 | Saudi Arabian Oil Co. | Ras Tanura | Saudi Arabia | 50.08 | 26.7 | 0.41 | 0.44 | 0 | -0.17 | N | Y | 550000
13 | Laffan Refinery Co. Ltd. | Ras Laffan | Qatar | 51.57 | 25.9 | 0.41 | 0.7 | 0 | -0.63 | N | Y | 138700
14 | Bahrain Petroleum Co. | Sitra | Bahrain | 50.6 | 26.1 | 0.4 | 0.51 | -0.01 | -2.19 | N | Y | 253650
15 | Saudi Aramco Shell Refinery Co. | Al-Jubail | Saudi Arabia | 49.57 | 27.03 | 0.39 | 0.48 | 0 | 0.38 | N | N | 290000
16 | Emirates National Oil Co. | Jebel Ali | UAE | 55.01 | 25 | 0.33 | 0.49 | -0.01 | -2.64 | N | Y | 120000
17 | Sharjah Oil Refining Co. | Hamriyah | UAE | 55.48 | 25.45 | 0.33 | 0.47 | -0.02 | -4.75 | N | Y | 71250
18 | National Iranian Oil Co. | Arak | Iran | 49.47 | 34 | 0.3 | 0.47 | 0.03 | 9.37 | Y | Y | 170000
19 | Saudi Arabian Oil Co. | Riydah | Saudi Arabia | 46.87 | 24.52 | 0.29 | 0.57 | -0.01 | -2.08 | N | N | 120000
20 | Saudi Aramco Mobil | Yanbuh | Saudi Arabia | 38.3 | 23.93 | 0.29 | 0.45 | 0 | 0.97 | N | Y | 400000
21 | Saudi Arabian Oil Co. | Yanbuh | Saudi Arabia | 38.23 | 23.96 | 0.28 | 0.45 | 0 | 0.82 | N | Y | 235000
22 | National Iranian Oil Co. | Tehran | Iran | 51.42 | 35.53 | 0.28 | 0.65 | 0.01 | 3.96 | N | Y | 220000
23 | Oil Refineries Administration | Bajii | Iraq | 43.48 | 35 | 0.22 | 0.34 | 0 | 1.85 | N | Y | 310000
24 | National Iranian Oil Co. | Abadan | Iran | 48.27 | 30.35 | 0.22 | 0.3 | 0.02 | 8.35 | N | N | 350000
25 | Baniasa Refining Co. | Banias | Syria | 35.95 | 35.13 | 0.21 | 0.28 | 0 | -1.76 | N | N | 132725
26 | Fujairah Refinery Co. | Fujairah | UAE | 56.35 | 25.18 | 0.21 | 0.24 | 0 | 1.27 | N | Y | 82000
27 | Homs Refinery Co. | Homs | Syria | 36.63 | 34.72 | 0.21 | 0.26 | -0.01 | -5.58 | N | Y | 105140
28 | Takreer | Umm Al-Nar | UAE | 54.48 | 24.42 | 0.2 | 0.38 | -0.01 | -5.14 | N | Y | 150000
29 | Oil Refineries Administration | Basra | Iraq | 47.82 | 30.53 | 0.2 | 0.35 | 0.02 | 8.53 | N | Y | 150000
30 | Takreer | Ruwais | UAE | 52.72 | 24.12 | 0.18 | 0.38 | 0 | -1.42 | N | N | 350000
31 | Oil Refineries Lim. | Haifa | Israel | 34.51 | 31.62 | 0.13 | 0.18 | 0 | 1.3 | N | N | 130000
32 | Oil Refineries Administration | Mufthia | Iraq | 44.12 | 33.65 | 0.13 | 0.34 | 0.02 | 14.88 | Y | Y | 4500
33 | Oman Refinery Co. | Mina ak Fahal | Oman | 58.5 | 23.62 | 0.11 | 0.16 | 0 | 0.57 | N | Y | 85000
34 | Jordan Petroleum Refinery | Zarqa | Jordan | 36.1 | 32.12 | 0.11 | 0.25 | 0 | -1.7 | N | N | 90400
35 | Oil Refineries Administration | K3-Haditha | Iraq | 44.35 | 34.07 | 0.1 | 0.31 | 0.01 | 12.79 | N | Y | 7000
36 | Oil Refineries Lim. | Ashdod | Israel | 34.67 | 31.83 | 0.09 | 0.18 | -0.01 | -9.09 | N | N | 90000
37 | National Iranian Oil Co. | Shiraz | Iran | 52.65 | 29.73 | 0.09 | 0.2 | 0 | -2.61 | N | Y | 40000
38 | National Iranian Oil Co. | Kermanshah | Iran | 47.1 | 34.2 | 0.08 | 0.22 | 0 | 4.14 | N | N | 25000
39 | Aden Refinery Co. | Little Adeb | Yemen | 44.87 | 12.75 | 0.07 | 0.17 | 0 | -1.57 | N | Y | 130000
40 | National Iranian Oil Co. | Tarbiz | Iran | 46.15 | 38.05 | 0.03 | 0.68 | 0.03 | 76.53 | N | N | 100000
41 | Oil Refineries Administration | Qaiyarah | Iraq | 43.28 | 35.78 | 0.02 | 0.27 | 0.02 | 70.66 | N | N | 2000

## (k) SO2-Oil-Port
Table 1(k) The 50 highest ranked NASA SO2 median vertical column densities (VCD) found over oil ports for 2005--2014. Linear trends are deemed significant if ¦ω/σω ¦ > 2, and real if no statistically significant trends are observed in either the cloud fraction, cloud-top pressure, or number of samples. Percentage linear trends are given relative to the observed median VCD.
Vertical Column Density [Dobson Units]
Rank | Port | Location | Country | Longitude | Latitude | Median | Seasonal | Linear Trend
|  |  |  | [degrees] |  | VCD | Amplitude | ω | in % | Significant? | Real?
1 | National Iranian Oil Co. | Kharg Island | Iran | 50.3 | 29.23 | 0.85 | 0.77 | -0.06 | -6.89 | Y | Y
2 | Jeddah Terminal | Mecca | Saudi Arabia | 39.53 | 20.67 | 0.76 | 0.86 | 0 | 0.19 | N | N
3 | Mina Al-Ahmadi | Al Ahmadi | Kuwait | 48.16 | 29.05 | 0.71 | 0.52 | 0 | -0.41 | N | Y
4 | Dogerdan | Hormozgan | Iran | 56.11 | 27.13 | 0.41 | 0.52 | 0.03 | 6.93 | Y | N
5 | Ras Laffan | Al Khawr | Qatar | 51.61 | 25.93 | 0.41 | 0.66 | 0 | -0.97 | N | Y
6 | Bandar-e Khomeni (BIK) | Khuzestan | Iran | 49.09 | 30.42 | 0.4 | 0.33 | -0.02 | -6.1 | Y | Y
7 | Sitrah | Bahrain | Bahrain | 50.67 | 26.16 | 0.39 | 0.53 | -0.01 | -1.53 | N | Y
8 | Jebel Ali | Dubay | UAE | 55.06 | 25 | 0.35 | 0.46 | -0.01 | -3 | N | Y
9 | Sharjah | Sharjah | UAE | 55.48 | 25.47 | 0.33 | 0.43 | -0.01 | -4.41 | N | Y
10 | Fujairah | Fujayrah | UAE | 56.37 | 25.2 | 0.23 | 0.25 | 0 | -0.46 | N | Y
11 | Abadan | Khuzestan | Iran | 48.28 | 30.33 | 0.22 | 0.3 | 0.02 | 8.35 | N | N
12 | Al-Ruwais | Abu Dhabi | UAE | 52.72 | 24.16 | 0.21 | 0.34 | 0 | -0.97 | N | N
13 | Basrah Port | Al-Basrah | Iraq | 47.83 | 30.54 | 0.2 | 0.35 | 0.02 | 8.53 | N | Y
14 | Umm Al-Narr | Abu Dhabi | UAE | 54.5 | 24.45 | 0.19 | 0.4 | -0.01 | -5.25 | N | Y
15 | Zubayr Terminal | Al-Basrah | Iraq | 47.91 | 30.13 | 0.19 | 0.37 | 0.02 | 8.33 | N | Y
16 | Umm Qasr | Al-Basrah | Iraq | 47.95 | 30.03 | 0.19 | 0.37 | 0.01 | 7.7 | N | Y
17 | Ashqelon Jetty | HaDarom | Israel | 34.5 | 31.63 | 0.13 | 0.2 | 0 | 1.76 | N | N
18 | Ashdod | HaDarom | Israel | 34.64 | 31.82 | 0.1 | 0.2 | -0.01 | -5.74 | N | N

## (l) SO2-Power-Plant
Table 1(l) The 50 highest ranked NASA SO2 median vertical column densities (VCD) found over power plants for 2005--2014. Linear trends are deemed significant if ¦ω/σω ¦ > 2, and real if no statistically significant trends are observed in either the cloud fraction, cloud-top pressure, or number of samples. Percentage linear trends are given relative to the observed median VCD.
Vertical Column Density [Dobson Units]
Rank | Reinfery | Location | Country | Longitude | Latitude | Median | Seasonal | Linear Trend |  |  |  | Plant
|  |  |  | [degrees] |  | VCD | Amplitude | ω | in % | Significant? | Real? | Fuel | Capacity
1 | Mobin Petroshimi OCGT CHP | Bushehr | Iran | 52.55 | 27.55 | 1 | 1.14 | 0.01 | 1.49 | N | N | Gas | 738MW
2 | Asalooyeh OCGT | Bushehr | Iran | 52.66 | 27.49 | 0.98 | 0.92 | 0.01 | 0.81 | N | Y | Gas | 954MW
3 | Az Zour South | Mina Said | Kuwait | 48.37 | 28.7 | 0.77 | 0.54 | -0.01 | -1.56 | N | Y | Gas | 2536MW
- | Az Zour South (ZSPS) | Mina Said | Kuwait | 48.37 | 28.71 | 0.77 | 0.54 | -0.01 | -1.56 | N | Y | Oil | 2400MW
5 | Shaiba | Mecca | Saudi Arabia | 39.56 | 20.63 | 0.76 | 0.82 | 0 | 0.02 | N | N | Oil | 5523MW
6 | Shuiba North CCGT and South (SSPS) | Shuiba | Kuwait | 48.15 | 29.04 | 0.72 | 0.58 | 0 | -0.6 | N | Y | Gas | 1680MW
7 | Shahid Mohammed Montazeri | Esfahan | Iran | 51.49 | 32.8 | 0.61 | 1.13 | 0.03 | 5.11 | N | Y | Oil | 1600MW
8 | Shuwaikh (EPPS) Peak | Shuwaikh | Kuwait | 47.94 | 29.35 | 0.58 | 0.46 | 0 | 0.69 | N | Y | Gas | 240MW
9 | Jeddah PP2 and PP3C OCGT Complex | Jeddah | Saudi Arabia | 39.19 | 21.44 | 0.58 | 0.8 | -0.02 | -2.74 | N | Y | Gas | 611MW
10 | Rabigh CCGT | Jeddah | Saudi Arabia | 39.03 | 22.67 | 0.53 | 0.59 | 0.03 | 5.67 | Y | N | Gas | 1089MW
- | Rabigh | Jeddah | Saudi Arabia | 39.03 | 22.66 | 0.53 | 0.59 | 0.03 | 5.67 | Y | N | Oil | 1572MW
12 | Mesaieed CCGT | Mesaieed | Qatar | 51.58 | 24.98 | 0.53 | 0.66 | -0.01 | -1.28 | N | Y | Gas | 2007MW
- | Qatalum CCGT | Masaieed | Qatar | 51.58 | 24.97 | 0.53 | 0.66 | -0.01 | -1.28 | N | Y | Gas | 1350MW
14 | Doha East and West (DWPS;OCGT) | Al Jahra | Kuwait | 47.79 | 29.37 | 0.52 | 0.51 | 0 | 0.82 | N | N | Both | 3999MW
15 | Kerman CCGT | Kerman | Iran | 56.79 | 30.21 | 0.48 | 0.74 | 0.01 | 2.32 | N | N | Gas | 1912MW
16 | Mecca OCGT | Mecca | Saudi Arabia | 39.8 | 21.47 | 0.47 | 0.63 | -0.01 | -1.51 | N | N | Gas | 780MW
17 | Sabiya CCGT and OCGT | Subiyah | Kuwait | 48.18 | 29.56 | 0.45 | 0.51 | 0.03 | 6.15 | Y | Y | Gas | 1820MW
- | Sabiya I | Qasr as Sabiyah | Kuwait | 48.17 | 29.57 | 0.45 | 0.51 | 0.03 | 6.15 | Y | Y | Oil | 2400MW
19 | Ahwaz (Ramin) | Kuzestan | Iran | 48.88 | 31.5 | 0.45 | 0.48 | 0.01 | 1.78 | N | Y | Oil | 1890MW
20 | Ras Abu Fontas OCGT Complex | Doha | Qatar | 51.62 | 25.2 | 0.44 | 0.56 | -0.01 | -2.91 | N | Y | Gas | 2178MW
21 | Gazlan I and II | Ras Tanura | Saudi Arabia | 49.9 | 26.85 | 0.43 | 0.44 | 0 | -0.91 | N | Y | Gas | 4528MW
22 | Zargan | Khuzestan | Iran | 48.77 | 31.37 | 0.42 | 0.4 | 0.01 | 1.43 | N | Y | Gas | 418MW
23 | Petroshimi (Bandar Immam) | Khuzestan | Iran | 49.1 | 30.4 | 0.41 | 0.31 | -0.02 | -4.63 | Y | N | Gas | 827MW
24 | Tihama Ras Tanura Cogeneration GT | Ras Tanura | Saudi Arabia | 50 | 26.8 | 0.41 | 0.42 | 0 | -0.19 | N | Y | Gas | 148MW
25 | Ras Laffan B CCGT Complex | Ras Laffan | Qatar | 51.55 | 25.92 | 0.41 | 0.72 | 0 | -0.5 | N | Y | Gas | 4511MW
- | Bandar Abbas | Hormozgan | Iran | 56.12 | 27.15 | 0.41 | 0.52 | 0.03 | 6.93 | Y | N | Oil | 1280MW
27 | Doha South Super GT | Doha | Qatar | 51.52 | 25.19 | 0.41 | 0.54 | -0.01 | -3.53 | N | Y | Gas | 67MW
28 | Oil and Gas | Bahrain Area | Bahrain | 50.6 | 26.1 | 0.4 | 0.51 | -0.01 | -2.19 | N | Y | Both | 5989MW
29 | Marafiq Jubail IWPP | Jubail Industrial Area | Saudi Arabia | 49.61 | 27.07 | 0.38 | 0.46 | 0.01 | 1.58 | N | N | Gas | 2745MW
30 | Tihama Uthmaniya Cogeneration GT | Uthmaniya | Saudi Arabia | 49.31 | 25.19 | 0.37 | 0.71 | -0.01 | -1.82 | N | Y | Gas | 305MW
31 | Mehardeh | Hama | Syria | 36.58 | 35.26 | 0.36 | 0.33 | -0.01 | -2.59 | N | Y | Oil | 630MW
32 | Tarasht (Shahid Firouzi) | Tehran | Iran | 51.35 | 35.72 | 0.36 | 0.71 | 0.01 | 3.28 | N | Y | Gas | 50MW
33 | Wadi Al Jizzi OCGT | Batinah | Oman | 56.42 | 24.31 | 0.36 | 0.21 | 0 | -0.6 | N | Y | Gas | 284MW
34 | Dubai Aluminium CCGT | Dubai City | UAE | 55.09 | 25.03 | 0.35 | 0.46 | -0.01 | -3 | N | Y | Gas | 2000MW
35 | Al Wajbha GT | Al Wajbha | Qatar | 51.4 | 25.3 | 0.34 | 0.52 | -0.01 | -4.17 | N | N | Gas | 301MW
36 | Tihama Shedqum Cogeneration GT | Ash Sharqiyah | Saudi Arabia | 49.39 | 25.65 | 0.34 | 0.51 | 0 | -0.37 | N | Y | Gas | 305MW
37 | Qurayyah | Eastern Province | Saudi Arabia | 50.12 | 25.86 | 0.34 | 0.53 | 0.01 | 1.73 | N | Y | Oil | 2500MW
38 | Al-Zara | Hims | Syria | 36.66 | 34.96 | 0.33 | 0.28 | -0.02 | -5.89 | N | Y | Oil | 660MW
39 | Al Saliyah GT | Ar Rayyan | Qatar | 51.39 | 25.21 | 0.33 | 0.5 | -0.01 | -3.71 | N | N | Gas | 134MW
40 | Besat | Tehran | Iran | 51.43 | 35.64 | 0.32 | 0.71 | 0.01 | 3.54 | N | Y | Oil | 247.5MW
41 | Riyadh PP4 Oil GT | Riyadh | Saudi Arabia | 46.67 | 24.65 | 0.32 | 0.66 | -0.02 | -4.99 | N | N | Gas | 65MW
42 | Ameer I II III OCGT Power Station | Dubai | UAE | 55.42 | 25.15 | 0.31 | 0.44 | -0.02 | -4.91 | N | Y | Gas | 1844MW
43 | Sohar (Sohal) Aluminium CCGT | Batinah | Oman | 56.64 | 24.47 | 0.31 | 0.23 | 0.01 | 1.85 | N | Y | Gas | 1585MW
44 | Qurayyah ll CCGT | Ash Sharqiyah | Saudi Arabia | 50.13 | 25.83 | 0.31 | 0.52 | 0.01 | 2.29 | N | Y | Gas | 3777MW
45 | Shazand (Arak) | Markazi | Iran | 49.5 | 34 | 0.3 | 0.47 | 0.03 | 9.37 | Y | Y | Oil | 1300MW
46 | Aleppo | Jibrin | Syria | 37.44 | 36.18 | 0.29 | 0.3 | -0.02 | -7.74 | Y | Y | Oil | 1065MW
- | Aleppo OCGT | Jibrin | Syria | 37.44 | 36.17 | 0.29 | 0.3 | -0.02 | -7.74 | Y | Y | Gas | 30MW
48 | Riyadh PP8 A GT | Riyadh | Saudi Arabia | 46.57 | 24.6 | 0.29 | 0.68 | -0.02 | -5.41 | N | Y | Gas | 1000MW
49 | Marafiq Yanbu Water and | Yanbu (Madinah) | Saudi Arabia | 38.21 | 23.97 | 0.28 | 0.45 | 0 | 0.82 | N | Y | Gas | 1530MW
50 | Rey OCGT | Tehran | Iran | 51.41 | 35.52 | 0.28 | 0.65 | 0.01 | 3.96 | N | Y | Gas | 1171MW

## (m) CHOCHO-Urban
Table 1(m) The 50 highest ranked BIRA CHOCHO median vertical column densities (VCD) found over urban locations for 2005--2014. Linear trends are deemed significant if ¦ω/σω ¦ > 2, and real if no statistically significant trends are observed in either the air mass factor, cloud fraction, cloud-top pressure, or number of samples. Percentage linear trends are given relative to the observed median VCD.
Vertical Column Density [x1013 molecules cm-2]
Rank | Settlement | Country | Longitude | Latitude | Median | Seasonal | Linear Trend
|  |  | [degrees] |  | VCD | Amplitude | ω | in % | Significant? | Real? | Population
1 | Mecca | Saudi Arabia | 39.84 | 21.43 | 44.32 | 14.11 | -0.1 | -0.22 | N | N | 1239589
2 | Tehran | Iran | 51.42 | 35.67 | 39.44 | 21.75 | -0.65 | -1.64 | N | Y | 6994399
3 | Shahriyar | Iran | 51.06 | 35.66 | 38.23 | 24.66 | -0.58 | -1.51 | N | Y | 47489
4 | Karaj | Iran | 50.97 | 35.8 | 37.4 | 24.28 | -0.77 | -2.05 | N | Y | 1041217
5 | Eslamshahr | Iran | 51.26 | 35.56 | 37.1 | 24.91 | -0.57 | -1.54 | N | Y | 297516
6 | Malard | Iran | 50.98 | 35.67 | 35.48 | 19.77 | -0.7 | -1.99 | N | Y | 97505
7 | Mehrshahr | Iran | 50.88 | 35.84 | 35.29 | 23.89 | -0.69 | -1.95 | N | Y | 254839
8 | Shahinshahr | Iran | 51.65 | 35.51 | 35.24 | 16.91 | -0.32 | -0.91 | N | Y | 93864
9 | Dhahran | Saudi Arabia | 50.13 | 26.3 | 33.66 | 9.99 | -0.34 | -1 | N | N | 94591
10 | Addammam | Saudi Arabia | 50.11 | 26.43 | 33.45 | 11.66 | -0.24 | -0.7 | N | Y | 619117
11 | Sayhat | Saudi Arabia | 50.04 | 26.48 | 32.92 | 12.05 | -0.29 | -0.89 | N | Y | 74527
12 | Attuqbah | Saudi Arabia | 50.2 | 26.27 | 32.71 | 9.96 | -0.31 | -0.96 | N | Y | 161287
13 | Qarchak | Iran | 51.57 | 35.44 | 31.69 | 16.07 | -0.38 | -1.19 | N | Y | 157891
14 | al Qatif | Saudi Arabia | 50.02 | 26.52 | 31.66 | 13.49 | -0.15 | -0.47 | N | N | 126975
15 | al-Khobar | Saudi Arabia | 50.2 | 26.23 | 31.2 | 11.76 | -0.5 | -1.6 | N | Y | 181867
16 | al-Ahmadi | Kuwait | 48.08 | 29.07 | 31.09 | 19.32 | -0.17 | -0.55 | N | N | 28303
17 | Mangaf | Kuwait | 48.13 | 29.1 | 31.07 | 19.19 | 0.04 | 0.14 | N | N | 28869
- | Fahaheel | Kuwait | 48.13 | 29.08 | 31.07 | 19.19 | 0.04 | 0.14 | N | N | 50520
19 | Jeddah | Saudi Arabia | 39.22 | 21.52 | 30.96 | 17.41 | 0.11 | 0.34 | N | N | 2626611
20 | Subahiya | Kuwait | 48.11 | 29.12 | 30.88 | 18.43 | 0.1 | 0.32 | N | N | 66514
- | Reqa | Kuwait | 48.11 | 29.15 | 30.88 | 18.43 | 0.1 | 0.32 | N | N | 38519
- | Mahboola | Kuwait | 48.12 | 29.15 | 30.88 | 18.43 | 0.1 | 0.32 | N | N | 13447
- | Abu Halifa | Kuwait | 48.12 | 29.14 | 30.88 | 18.43 | 0.1 | 0.32 | N | N | 21433
24 | Jabber-Al-Ali | Kuwait | 48.08 | 29.17 | 30.35 | 20.14 | -0.27 | -0.88 | N | N | 28134
25 | Tarut | Saudi Arabia | 50.06 | 26.57 | 30.08 | 12.21 | -0.11 | -0.37 | N | N | 48848
26 | Safwah | Saudi Arabia | 49.96 | 26.65 | 29.89 | 13.73 | -0.18 | -0.6 | N | N | 47864
27 | Alfujayrah | UAE | 56.34 | 25.12 | 29.42 | 18.43 | -0.56 | -1.89 | N | N | 43667
28 | Funtas | Kuwait | 48.12 | 29.17 | 29.3 | 19.08 | 0.04 | 0.12 | N | N | 17067
29 | Rahimah | Saudi Arabia | 50.06 | 26.71 | 29.01 | 13.7 | -0.15 | -0.53 | N | N | 58367
30 | Esfahan | Iran | 51.68 | 32.68 | 28.93 | 17.97 | -0.48 | -1.67 | N | N | 1389558
31 | Abrak Kheetan | Kuwait | 47.97 | 29.29 | 28.3 | 18.94 | -0.53 | -1.88 | N | N | 38437
32 | Rabia | Kuwait | 47.9 | 29.29 | 28.09 | 19.77 | -0.66 | -2.35 | N | N | 29439
- | Ardiya | Kuwait | 47.88 | 29.29 | 28.09 | 19.77 | -0.66 | -2.35 | N | N | 44485
34 | Khawrfakkan | UAE | 56.36 | 25.34 | 28.02 | 17.3 | -0.16 | -0.56 | N | N | 29739
35 | Rahnan | Iran | 51.6 | 32.69 | 28.01 | 15.72 | -0.38 | -1.35 | N | Y | 45037
36 | Khoraskan | Iran | 51.75 | 32.65 | 27.82 | 16.79 | -0.52 | -1.88 | N | Y | 66005
37 | Jaleeb Al-Shuyukh | Kuwait | 47.94 | 29.27 | 27.81 | 18.97 | -0.62 | -2.24 | N | N | 134488
- | Farwaniya | Kuwait | 47.91 | 29.27 | 27.81 | 18.97 | -0.62 | -2.24 | N | N | 69891
39 | Khomeynishahr | Iran | 51.53 | 32.69 | 27.55 | 15.52 | -0.41 | -1.5 | N | Y | 183561
40 | Darchehpiaz | Iran | 51.55 | 32.62 | 27.5 | 16.59 | -0.29 | -1.06 | N | Y | 35047
41 | Attaif | Saudi Arabia | 40.42 | 21.27 | 27.41 | 19.54 | 0.09 | 0.32 | N | Y | 534141
42 | Subbah Al-Salem | Kuwait | 48.06 | 29.26 | 27.36 | 18.69 | -0.27 | -0.99 | N | N | 71602
- | Salwa | Kuwait | 48.08 | 29.3 | 27.36 | 18.69 | -0.27 | -0.99 | N | N | 47528
44 | Robat Karim | Iran | 51.08 | 35.48 | 27.3 | 17.05 | -0.44 | -1.62 | N | Y | 40388
45 | Hashtgerd | Iran | 50.66 | 35.97 | 26.83 | 21.19 | -0.43 | -1.6 | N | Y | 37179
46 | al-Hawiyah | Saudi Arabia | 40.5 | 21.44 | 26.73 | 14.81 | 0.2 | 0.73 | N | Y | 120516
47 | Golara | Iran | 51.44 | 32.63 | 26.57 | 15.74 | -0.44 | -1.66 | N | N | 58983
48 | Varamin | Iran | 51.64 | 35.33 | 26.53 | 14.56 | -0.35 | -1.33 | N | Y | 118657
49 | Hajjah | Yemen | 43.6 | 15.69 | 26.42 | 14.39 | -0.02 | -0.08 | N | Y | 33463
50 | Sulaibkhat | Kuwait | 47.87 | 29.32 | 26.28 | 18.4 | -0.53 | -2.03 | N | N | 20555

## (n) CHOCHO-Oil-Refinery
Table 1(n) The 50 highest ranked BIRA CHOCHO median vertical column densities (VCD) found over oil refineries for 2005--2014. Linear trends are deemed significant if ¦ω/σω ¦ > 2, and real if no statistically significant trends are observed in either the air mass factor, cloud fraction, cloud-top pressure, or number of samples. Percentage linear trends are given relative to the observed median VCD.
Vertical Column Density [x1013 molecules cm-2]
Rank | Reinfery | Location | Country | Longitude | Latitude | Median | Seasonal | Linear Trend
|  |  |  | [degrees] |  | VCD | Amplitude | ω | in % | Significant? | Real? | Capacity
1 | National Iranian Oil Co. | Tehran | Iran | 51.42 | 35.53 | 34.87 | 19.79 | -0.5 | -1.45 | N | Y | 220000
2 | Kuwait National Petroleum Co. | Mina Abdulla | Kuwait | 48.15 | 29 | 32.16 | 16.48 | -0.01 | -0.02 | N | N | 270000
3 | Kuwait National Petroleum Co. | Shuaiba | Kuwait | 48.13 | 29.02 | 30.8 | 18.38 | 0.13 | 0.43 | N | N | 200000
- | Kuwait National Petroleum Co. | Mina Al-Ahmadi | Kuwait | 48.13 | 29 | 30.8 | 18.38 | 0.13 | 0.43 | N | N | 466000
5 | Fujairah Refinery Co. | Fujairah | UAE | 56.35 | 25.18 | 30.34 | 16.86 | -0.45 | -1.49 | N | N | 82000
6 | Saudi Arabian Oil Co. | Ras Tanura | Saudi Arabia | 50.08 | 26.7 | 29.01 | 13.7 | -0.15 | -0.53 | N | N | 550000
7 | Saudi Arabian Oil Co. | Jeddah | Saudi Arabia | 39.18 | 21.42 | 28.71 | 13.7 | 0.4 | 1.38 | N | N | 85000
8 | National Iranian Oil Co. | Isfahan | Iran | 51.5 | 32.76 | 27.55 | 14.56 | -0.62 | -2.24 | N | Y | 284000
9 | Sharjah Oil Refining Co. | Hamriyah | UAE | 55.48 | 25.45 | 26.83 | 16.63 | 0.08 | 0.29 | N | Y | 71250
10 | Saudi Arabian Oil Co. | Riydah | Saudi Arabia | 46.87 | 24.52 | 25.41 | 18.67 | -0.59 | -2.31 | N | Y | 120000
11 | Midland Refineries Co. | Daura | Iraq | 44.42 | 33.27 | 24.99 | 20.81 | 0.05 | 0.22 | N | Y | 110000
12 | National Iranian Oil Co. | Shiraz | Iran | 52.65 | 29.73 | 23.6 | 18.87 | -0.06 | -0.25 | N | N | 40000
13 | Saudi Aramco Shell Refinery Co. | Al-Jubail | Saudi Arabia | 49.57 | 27.03 | 23.28 | 14.32 | -0.44 | -1.87 | N | N | 290000
14 | National Oil Distribution Co | Umm Said | Qatar | 51.53 | 24.95 | 23.15 | 17.5 | -0.65 | -2.82 | N | N | 200000
15 | National Iranian Oil Co. | Tarbiz | Iran | 46.15 | 38.05 | 23.08 | 28.3 | 0.26 | 1.11 | N | N | 100000
16 | National Iranian Oil Co. | Bandar Abbas | Iran | 56.07 | 27.17 | 22.56 | 13.57 | 0.2 | 0.87 | N | Y | 232000
17 | National Iranian Oil Co. | Abadan | Iran | 48.27 | 30.35 | 22.36 | 14.09 | 0.01 | 0.05 | N | Y | 350000
18 | Bahrain Petroleum Co. | Sitra | Bahrain | 50.6 | 26.1 | 22.16 | 16.56 | -0.1 | -0.46 | N | N | 253650
19 | Oil Refineries Administration | Basra | Iraq | 47.82 | 30.53 | 20.99 | 19.95 | 0.21 | 0.99 | N | Y | 150000
20 | Emirates National Oil Co. | Jebel Ali | UAE | 55.01 | 25 | 20.38 | 14.09 | -0.05 | -0.23 | N | Y | 120000
21 | Takreer | Umm Al-Nar | UAE | 54.48 | 24.42 | 19.95 | 14.65 | -0.35 | -1.77 | N | N | 150000
22 | Laffan Refinery Co. Ltd. | Ras Laffan | Qatar | 51.57 | 25.9 | 19.68 | 12.28 | -0.78 | -3.96 | N | N | 138700
23 | Oil Refineries Administration | Mufthia | Iraq | 44.12 | 33.65 | 19.23 | 21.08 | -0.05 | -0.26 | N | Y | 4500
24 | Jordan Petroleum Refinery | Zarqa | Jordan | 36.1 | 32.12 | 19.05 | 15.09 | -0.05 | -0.26 | N | N | 90400
25 | National Iranian Oil Co. | Arak | Iran | 49.47 | 34 | 18.56 | 19.37 | -0.09 | -0.49 | N | Y | 170000
26 | Oman Refinery Co. | Mina ak Fahal | Oman | 58.5 | 23.62 | 18.08 | 15.23 | -0.15 | -0.82 | N | Y | 85000
27 | Oil Refineries Administration | Qaiyarah | Iraq | 43.28 | 35.78 | 17.39 | 18.23 | 0.28 | 1.63 | N | Y | 2000
28 | National Iranian Oil Co. | Kermanshah | Iran | 47.1 | 34.2 | 16.61 | 28.34 | -0.08 | -0.5 | N | Y | 25000
29 | Iraq Co. for Oil Operations | Kirkuk | Iraq | 44.33 | 35.52 | 16.01 | 22.9 | 0.25 | 1.54 | N | N | 2000
30 | Oil Refineries Administration | Bajii | Iraq | 43.48 | 35 | 15.95 | 13.99 | 0.19 | 1.17 | N | N | 310000
31 | Takreer | Ruwais | UAE | 52.72 | 24.12 | 15.81 | 18.34 | 0.14 | 0.88 | N | Y | 350000
32 | Homs Refinery Co. | Homs | Syria | 36.63 | 34.72 | 15.36 | 20.76 | 0.16 | 1.02 | N | N | 105140
33 | Oil Refineries Administration | K3-Haditha | Iraq | 44.35 | 34.07 | 14.79 | 13.99 | 0.28 | 1.91 | N | Y | 7000
34 | Saudi Arabian Oil Co. | Rabigh | Saudi Arabia | 39 | 22.72 | 14.58 | 13.69 | -0.79 | -5.44 | N | N | 400000
35 | Saudi Arabian Oil Co. | Yanbuh | Saudi Arabia | 38.23 | 23.96 | 14.01 | 12.09 | 0.22 | 1.56 | N | Y | 235000
36 | Saudi Aramco Mobil | Yanbuh | Saudi Arabia | 38.3 | 23.93 | 11.74 | 10.44 | 0.13 | 1.07 | N | Y | 400000
37 | Baniasa Refining Co. | Banias | Syria | 35.95 | 35.13 | 10.91 | 14.23 | 0.17 | 1.6 | N | Y | 132725
38 | Aden Refinery Co. | Little Adeb | Yemen | 44.87 | 12.75 | 10.89 | 18.11 | 0.15 | 1.42 | N | N | 130000
39 | Oil Refineries Lim. | Haifa | Israel | 34.51 | 31.62 | 10.81 | 9.56 | -0.29 | -2.71 | N | N | 130000
40 | Oil Refineries Lim. | Ashdod | Israel | 34.67 | 31.83 | 10.16 | 11.62 | -0.24 | -2.34 | N | N | 90000
41 | National Iranian Oil Co. | Lavan Island | Iran | 53.34 | 26.78 | 9.45 | 16.24 | -1.03 | -10.89 | N | Y | 30000

## (o) CHOCHO-Oil-Port
Table 1(o) The 50 highest ranked BIRA CHOCHO median vertical column densities (VCD) found over oil ports for 2005--2014. Linear trends are deemed significant if ¦ω/σω ¦ > 2, and real if no statistically significant trends are observed in either the air mass factor, cloud fraction, cloud-top pressure, or number of samples. Percentage linear trends are given relative to the observed median VCD.
Vertical Column Density [x1013 molecules cm-2]
Rank | Port | Location | Country | Longitude | Latitude | Median | Seasonal | Linear Trend
|  |  |  | [degrees] |  | VCD | Amplitude | ω | in % | Significant? | Real?
1 | Mina Al-Ahmadi | Al Ahmadi | Kuwait | 48.16 | 29.05 | 30.48 | 19.26 | 0.21 | 0.7 | N | N
2 | Fujairah | Fujayrah | UAE | 56.37 | 25.2 | 30.16 | 18.56 | -0.19 | -0.61 | N | N
3 | Zubayr Terminal | Al-Basrah | Iraq | 47.91 | 30.13 | 26.61 | 14.51 | 0.17 | 0.66 | N | Y
4 | Umm Qasr | Al-Basrah | Iraq | 47.95 | 30.03 | 25.67 | 13.62 | 0.14 | 0.53 | N | Y
5 | Sharjah | Sharjah | UAE | 55.48 | 25.47 | 23.65 | 17.29 | 0.14 | 0.58 | N | Y
6 | Abadan | Khuzestan | Iran | 48.28 | 30.33 | 22.36 | 14.09 | 0.01 | 0.05 | N | Y
7 | Dogerdan | Hormozgan | Iran | 56.11 | 27.13 | 22.1 | 11.96 | 0.3 | 1.37 | N | Y
8 | Jebel Ali | Dubay | UAE | 55.06 | 25 | 21.91 | 14.26 | -0.52 | -2.39 | N | Y
9 | Basrah | Al-Basrah | Iraq | 47.83 | 30.54 | 20.99 | 19.95 | 0.21 | 0.99 | N | Y
10 | Umm Al-Narr | Abu Dhabi | UAE | 54.5 | 24.45 | 20.68 | 15.3 | -0.44 | -2.11 | N | N
11 | Bandar-e Khomeni (BIK) | Khuzestan | Iran | 49.09 | 30.42 | 19.7 | 16.69 | -0.23 | -1.15 | N | Y
12 | Sitrah | Bahrain | Bahrain | 50.67 | 26.16 | 19.69 | 13.64 | 0.13 | 0.67 | N | N
13 | Ras Laffan | Al Khawr | Qatar | 51.61 | 25.93 | 17.98 | 13.15 | -0.77 | -4.3 | N | N
14 | Jeddah Terminal | Mecca | Saudi Arabia | 39.53 | 20.67 | 16.69 | 12.57 | 0.21 | 1.28 | N | N
15 | Al-Ruwais | Abu Dhabi | UAE | 52.72 | 24.16 | 11.67 | 17.55 | -0.21 | -1.77 | N | Y
16 | Ashqelon Jetty | HaDarom | Israel | 34.5 | 31.63 | 10.48 | 9.93 | -0.32 | -3.02 | N | N
17 | National Iranian Oil Co. | Kharg Island | Iran | 50.3 | 29.23 | 9.49 | 21.1 | -0.02 | -0.26 | N | N
18 | Ashdod | HaDarom | Israel | 34.64 | 31.82 | 9.36 | 10.33 | -0.44 | -4.67 | N | N

## (p) CHOCHO-Power-Plant
Table 1(p) The 50 highest ranked BIRA CHOCHO median vertical column densities (VCD) found over power plants for 2005--2014. Linear trends are deemed significant if ¦ω/σω ¦ > 2, and real if no statistically significant trends are observed in either the air mass factor, cloud fraction, cloud-top pressure, or number of samples. Percentage linear trends are given relative to the observed median VCD.
Vertical Column Density [x1013 molecules cm-2]
Rank | Reinfery | Location | Country | Longitude | Latitude | Median | Seasonal | Linear Trend |  |  |  | Plant
|  |  |  | [degrees] |  | VCD | Amplitude | ω | in % | Significant? | Real? | Fuel | Capacity
1 | Mecca OCGT | Mecca | Saudi Arabia | 39.8 | 21.47 | 43.81 | 14.89 | -0.06 | -0.13 | N | N | Gas | 780MW
2 | Tarasht (Shahid Firouzi) | Tehran | Iran | 51.35 | 35.72 | 42.72 | 30.11 | -1.1 | -2.58 | N | Y | Gas | 50MW
3 | Besat | Tehran | Iran | 51.43 | 35.64 | 39.85 | 25.24 | -0.8 | -2.02 | N | Y | Oil | 247.5MW
4 | Montazare Ghaem CCGT | Karaj | Iran | 51.01 | 35.73 | 37.22 | 22.82 | -0.74 | -1.99 | N | Y | Gas | 997.5MW
5 | Shahid Montazare Ghaem | Karaj | Iran | 51 | 35.73 | 35.89 | 21.79 | -0.75 | -2.08 | N | Y | Oil | 625.88MW
6 | Rey OCGT | Tehran | Iran | 51.41 | 35.52 | 34.87 | 19.79 | -0.5 | -1.45 | N | Y | Gas | 1171MW
7 | Shuiba North CCGT and South (SSPS) | Shuiba | Kuwait | 48.15 | 29.04 | 30.85 | 18.05 | 0.26 | 0.83 | N | N | Gas | 1680MW
8 | Bisha OCGT | Asir | Saudi Arabia | 42.39 | 19.99 | 30.58 | 14.16 | -0.06 | -0.19 | N | Y | Gas | N/A
9 | Az Zour South | Mina Said | Kuwait | 48.37 | 28.7 | 30.3 | 18.93 | 0.81 | 2.67 | N | Y | Gas | 2536MW
- | Az Zour South (ZSPS) | Mina Said | Kuwait | 48.37 | 28.71 | 30.3 | 18.93 | 0.81 | 2.67 | N | Y | Oil | 2400MW
11 | Ameer I II III OCGT Power Station | Dubai | UAE | 55.42 | 25.15 | 30.02 | 16.4 | -0.3 | -1.01 | N | Y | Gas | 1844MW
12 | Damavand CCGT | Tehran | Iran | 51.85 | 35.42 | 28.84 | 10.81 | 0.04 | 0.15 | N | Y | Gas | 2862MW
13 | Jeddah PP2 and PP3C OCGT Complex | Jeddah | Saudi Arabia | 39.19 | 21.44 | 28.71 | 13.7 | 0.4 | 1.38 | N | N | Gas | 611MW
14 | Tihama Ras Tanura Cogeneration GT | Ras Tanura | Saudi Arabia | 50 | 26.8 | 28.39 | 15.55 | -0.1 | -0.34 | N | N | Gas | 148MW
15 | Gazlan I and II | Ras Tanura | Saudi Arabia | 49.9 | 26.85 | 28.22 | 16.25 | -0.31 | -1.11 | N | N | Gas | 4528MW
16 | Fujairah (Qidfa) 1 Cogen CCGT | Qidfa | UAE | 56.37 | 25.31 | 28.02 | 17.3 | -0.16 | -0.56 | N | N | Gas | 881MW
17 | Qurayyah | Eastern Province | Saudi Arabia | 50.12 | 25.86 | 27.76 | 21.27 | -0.13 | -0.45 | N | Y | Oil | 2500MW
18 | Shahid Mohammed Montazeri | Esfahan | Iran | 51.49 | 32.8 | 27.55 | 14.56 | -0.62 | -2.24 | N | Y | Oil | 1600MW
19 | Taif OCGT | Taif | Saudi Arabia | 40.41 | 21.28 | 27.41 | 19.54 | 0.09 | 0.32 | N | Y | Gas | 116MW
20 | Qurayyah ll CCGT | Ash Sharqiyah | Saudi Arabia | 50.13 | 25.83 | 27.33 | 19.45 | -0.05 | -0.17 | N | N | Gas | 3777MW
21 | Parand | Tehran | Iran | 51.01 | 35.46 | 26.85 | 15.28 | -0.28 | -1.03 | N | Y | Gas | 960MW
22 | Doha South Super GT | Doha | Qatar | 51.52 | 25.19 | 26.76 | 15.82 | -1.18 | -4.42 | Y | N | Gas | 67MW
23 | Al Saliyah GT | Ar Rayyan | Qatar | 51.39 | 25.21 | 26.75 | 16.82 | -0.65 | -2.43 | N | N | Gas | 134MW
24 | Riyadh PP4 Oil GT | Riyadh | Saudi Arabia | 46.67 | 24.65 | 26.64 | 21.29 | -0.33 | -1.23 | N | N | Gas | 65MW
25 | Shuwaikh (EPPS) Peak | Shuwaikh | Kuwait | 47.94 | 29.35 | 26.26 | 18.24 | -0.48 | -1.82 | N | N | Gas | 240MW
26 | Khor Al Zubayr OCGT | Basra | Iraq | 47.82 | 30.21 | 26.01 | 15.15 | 0.31 | 1.18 | N | Y | Gas | 252MW
27 | Al Wajbha GT | Al Wajbha | Qatar | 51.4 | 25.3 | 25.38 | 17.12 | -0.95 | -3.76 | Y | N | Gas | 301MW
28 | Ras Abu Fontas OCGT Complex | Doha | Qatar | 51.62 | 25.2 | 25.11 | 14.58 | -1.29 | -5.14 | Y | N | Gas | 2178MW
29 | Riyadh PP8 A GT | Riyadh | Saudi Arabia | 46.57 | 24.6 | 25.05 | 21.19 | -0.29 | -1.17 | N | N | Gas | 1000MW
30 | Tihama OCGT | Abha (Asir) | Saudi Arabia | 42.58 | 18.25 | 24.76 | 22.41 | 0.07 | 0.27 | N | Y | Gas | 602MW
31 | Gilan CCGT | Gilan | Iran | 49.63 | 37.16 | 24.61 | 28.85 | 0.32 | 1.29 | N | Y | Gas | 1305.6MW
32 | Doha East and West (OCGT) | Al Jahra | Kuwait | 47.79 | 29.37 | 24.52 | 17.2 | -0.44 | -1.81 | N | N | Both | 3999MW
33 | Mesaieed CCGT | Mesaieed | Qatar | 51.58 | 24.98 | 24.13 | 17.82 | -0.71 | -2.93 | N | N | Gas | 2007MW
- | Qatalum CCGT | Masaieed | Qatar | 51.58 | 24.97 | 24.13 | 17.82 | -0.71 | -2.93 | N | N | Gas | 1350MW
35 | Riyadh PP5 Oil GT | Riyadh | Saudi Arabia | 46.59 | 24.76 | 23.54 | 20.89 | -0.4 | -1.69 | N | N | Oil | 528MW
36 | Khuy (Khoy) CCGT | Khuy | Iran | 44.91 | 38.41 | 22.82 | 26.95 | 0.53 | 2.3 | N | N | Gas | 350MW
37 | Riyadh PP9 A B CCGT | Riyadh | Saudi Arabia | 47.06 | 24.95 | 22.77 | 13.1 | -0.16 | -0.72 | N | Y | Gas | 1360MW
38 | Marafiq Jubail IWPP | Jubail Industrial Area | Saudi Arabia | 49.61 | 27.07 | 22.41 | 15.92 | -0.78 | -3.48 | N | N | Gas | 2745MW
39 | Oil and Gas | Bahrain Area | Bahrain | 50.6 | 26.1 | 22.16 | 16.56 | -0.1 | -0.46 | N | N | Both | 5989MW
40 | Bandar Abbas | Hormozgan | Iran | 56.12 | 27.15 | 22.1 | 11.96 | 0.3 | 1.37 | N | Y | Oil | 1280MW
41 | Rudeshur OCGT | Tehran | Iran | 50.91 | 35.42 | 22.07 | 11.99 | -0.4 | -1.81 | N | Y | Gas | 792MW
42 | Dubai Aluminium CCGT | Dubai City | UAE | 55.09 | 25.03 | 21.91 | 14.26 | -0.52 | -2.39 | N | Y | Gas | 2000MW
43 | Orumiyah OCGT | Ora | Iran | 45.08 | 37.57 | 21.75 | 32.14 | -0.75 | -3.47 | N | N | Gas | 60MW
44 | Sohar (Sohal) Aluminium CCGT | Batinah | Oman | 56.64 | 24.47 | 21.6 | 15.46 | 0.87 | 4.04 | N | Y | Gas | 1585MW
45 | Teshreen (Tishrin) Power Project | Damascus | Syria | 36.69 | 33.42 | 21.34 | 21.4 | 0.07 | 0.31 | N | Y | Oil | 400MW
- | Teshreen (Tishrin) OCGT Power Project | Damascus | Syria | 36.69 | 33.42 | 21.34 | 21.4 | 0.07 | 0.31 | N | Y | Gas | 256MW
47 | Abadan CCGT | Khuzestan | Iran | 48.36 | 30.4 | 21.12 | 17.1 | 0.2 | 0.97 | N | Y | Gas | 811.6MW
48 | Zargan | Khuzestan | Iran | 48.77 | 31.37 | 20.97 | 21.82 | -0.56 | -2.69 | N | N | Gas | 418MW
49 | Shahid Rajaee | Qazvin | Iran | 50.3 | 36.16 | 20.71 | 24.46 | -0.72 | -3.46 | N | Y | Gas | 1000MW
- | Shahid Rajaee CCGT Iran | Qazvin | Iran | 50.28 | 36.15 | 20.71 | 24.46 | -0.72 | -3.46 | N | Y | Gas | 1042.8MW