## Worksheet 1
Experiment | Experiment date | Experiment description | Engine conditions | [9 empty] | Exhaust emission⋆
| rpm | Throttle | Load | Torque | DOC | Engine | Fuel | Exhaust | Chamber | Chamber | NO | NO2 | Particle
|  |  |  | (%) | (%) | (Nm) |  | temp. | burnt | dilution | temp. | RH | (g kg−1) | (g kg−1) | mass
[8 empty] | (∘C) | (g) | ratio | (∘C) | (%) |  |  | (mg kg−1)⋆⋆
1 | 30 Jul 2014 | Warm high loada | 2500 | 57 | 40 | 75 | Yes | 460 | 6.13 | 166 | 21 | 54.8 | 27.6 | 3.2 | 302
2 | 31 Jul 2014 | Warm high loada | 2500 | 57 | 40 | 75 | Yes | 450 | 2.45 | 313 | 21.8 | 52.8 | 23.4 | 1.9 | 235
3 | 1 Aug 2014 | Warm high load | 2500 | 57 | 40 | 75 | No | 450 | 2.45 | 325 | 31.6 | 61.6 | 21.7 | 2.5 | 198
4 | 5 Aug 2014 | Warm with loadb | 2000 | 40 | 30 | 50 | Yes | ** | 0.41 | 1158 | 32.9 | 52 | 26.1 | 0.5 | 220
5 | 8 Aug 2014 | Warm with loadb | 2000 | 40 | 30 | 50 | Yes | 300 | 8.27 | 60 | 32.6 | 58.7 | 20.7 | 3.1 | 268
6 | 6 Aug 2014 | Cold Startc | 1150 | 0 | 0 | 1.5 | Yes | 85 | 0.59 | 389 | 32.7 | 58.8 | 7.2 | 15 | 1159
7 | 7 Aug 2014 | Cold Startc | 1150 | 0 | 0 | 2 | Yes | 83 | 0.59 | 564∗∗∗ | 27.4 | 52.8 | 7.9 | 14.6 | 915
8 | 6 Aug 2014 (2) | Cold loaded∗ | 1500 | 30 | 20 | 32 | Yes | 169 | 1.19 | 312 | 27.5 | 51.8 | 17.3 | 9.8 | 121
9 | 6 Aug 2014 (3) | Warm idle following load∗ | 1180 | 0 | 0 | 0.3 | Yes | 150 | 1.18 | 775 | 25.9 | 45.7 | 13.1 | 0.9 | 168
10 | 13 Nov 2014 (1) | Warm with loadb | 2000 | 40 | 30 | 50 | Yes | 300 | 0.41 | 840 | 22.4 | 53.2 | 31.5 | 2 | 351
11 | 13 Nov 2014 (2) | High rpm, 53 % load | 3000 | 75 | 53 | 112 | Yes | 700 | 3.28 | 353 | 23.3 | 53.4 | 21.7 | 1.9 | 2146
12 | 14 Nov 2014 (1) | High rpm, 30 % load | 3000 | 48 | 30 | 50 | Yes | 345 | 1.74 | 198 | 22.8 | 53 | 39.2 | 5.3 | 600
13 | 14 Nov 2014 (2) | High rpm, 40 % load | 3000 | 57 | 40 | 70 | Yes | 445 | 2.39 | 191 | 23.6 | 48.2 | 44.6 | 8.6 | 655
14 | 25 Nov 2014 | Cold Startc | 1150 | 0 | 0 | 2 | Yes | ** | 0.59 | 564∗∗∗ | 22.2 | 39.7 | 6.3 | 10.6 | 1159
15 | 1 Oct 2015 | Warm with loadb | 2000 | 40 | 28 | 50 | Yes | 292 | 1.57 | 331 | 31.5 | 56.4 | 12.8 | 0.5 | 298
16 | 29 Sep 2015 | Warm with loadb | 2000 | 40 | 28 | 50 | Yes | 293 | 1.57 | 337 | 28 | 67.1 | 12.2 | 0.5 | 241