## Worksheet 1
Reference | Compounds | Vehicle | Engine | Emission | Fuel | Driving | Load | Speed | Emission
| studied | type | size (L) | control | type | cycle | (%) | (rpm) | rate
|  |  |  | devices |  |  |  |  | (mg kg−1)
Cross et al. (2015) | IVOCs | MDDV | 5.9 | None | ULSD | – | 0 | idle | 220
Gordon et al. (2014) | NMOG | HDDV | 10.8 | None | USLD | UC | – | – | 6100
|  | MDDV | 6.6 | DOC | ULSD | UDDS | – | – | 1000
|  | MDDV | 5.9 | None | USLD | UC | – | – | 700
Zhao et al. (2015) | IVOC | MDDV* | 12.8, 14.9 | DPF | USLD | Creep + idle | – | – | 600
|  | MDDV* | 12.8, 14.9 | DPF | USLD | UDDS, UC, Hi-Cruse | – | – | 20
|  | MDDV* | 6.6, 5.9, 10.8 | None | USLD | Creep + idle | – | – | 4000
|  | MDDV* | 6.6, 5.9, 10.8 | None | USLD | UDDS, UC, Hi-Cruse | – | – | 700
|  | Off-road LDDV | 2.2 | None | ULSD | 4-mode EPA TRU | – | – | 700
Gordon et al. (2013) | NMOG | Off-road LDDV | 2.2 | None | ULSD | 4-mode EPA TRU | – | – | 2000