## Worksheet 1
| WALI | LAASURS
Carrier | Ground-based (truck) | Airborne
Laser | Nd:YAG, flash-pumped, Q-switched | Nd:YAG, flash-pumped, Q-switched
| Q-smart Quantel | Ultra Quantel
Pulse length |  | 6 ns
Emitted energy | 120 mJ at 355 nm | 30 mJ at 355 nm
Frequency | 20 Hz
Reception channels | // 355 nm ⊥ 355 nm N2 Raman 387 nm | // 355 nm ⊥ 355 nm N2 Raman 387 nm
H2O Raman 407 nm
Reception diameter | 15 cm
Field of view | ∼2.3 mrad
Full overlap | ∼200 m
Filter bandwidth | 0.2 nm
Detector | Photomultiplier tubes
Post-processing | 15–30 m
vertical resolution