## Worksheet 1
Symbol (units) | Parameter | Value | Uncertainty | Reference
νi (kHz) | Resonant line frequency at 22 GHz at 183 GHz | 22235079.85 183310087 | 0.05 1 | Kukolich (1969) Golubiatnikov et al. (2006)
Si (Hz cm2) | Resonant line intensity at 22 GHz at 183 GHz | 1.3161×10-14 2.3222×10-12 | 1 % 1 % | Polyansky et al. (2018) Tretyakov (2016)
nS (unitless) | Resonant line intensity temperature-dependence exponent | 2.5 | 0.5 % | Gamache et al. (2017) This work
Elow (cm−1) | Resonant line lower-state energy at 22 GHz at 183 GHz | 446.5106590 136.163927 | 4×10-8 % 7×10-7 % | Tennyson et al. (2013)
γa (GHz bar−1) | Resonant line air broadening at 22 GHz at 183 GHz | 2.688 2.945 | 0.039 0.015 | Koshelev et al. (2018) Tretyakov (2016)
γw (GHz bar−1) | Resonant line water broadening at 22 GHz at 183 GHz | 13.281 14.77 | 0.039 0.37 | Koshelev et al. (2018) Tretyakov (2016)
na (unitless) | Resonant line air-broadening temperature-dependence exponent at 22 GHz at 183 GHz | 0.70 0.74 | 0.05 0.03 | Payne et al. (2008) Tretyakov (2016)
nw (unitless) | Resonant line water-broadening temperature-dependence exponent at 22 GHz at 183 GHz | 1.20 0.78 | 0.5 0.08 | Cazzoli et al. (2007) Bauer et al. (1989) Tretyakov (2016)
R (unitless) | Resonant line shift-to-broadening ratio at 22 GHz at 183 GHz | −0.0089 −0.0245 | 0.0106 0.0026 | Koshelev et al. (2018) Tretyakov (2016)
Cf (km−1 mb−2 GHz−2) | Foreign-broadened continuum | 5.96×10-10 | 5.5×10-11 | Rosenkranz (1998) Turner et al. (2009)
Cs (km−1 mb−2 GHz−2) | Self-broadened continuum | 1.42×10-8 | 3.2×10-9 | Rosenkranz (1998) Turner et al. (2009)
ncf (unitless) | Foreign-broadened continuum temperature-dependence exponent | 0 | 0.8 | Rosenkranz (1998) Tretyakov (2016) Koshelev et al. (2011)
ncs (unitless) | Self-broadened continuum temperature- dependence exponent | 4.5 | 0.6 | Rosenkranz (1998) Tretyakov (2016) Koshelev et al. (2011)