## Worksheet 1
Symbol (units) | Parameter | Value | Uncertainty | Reference
νi (kHz) | Resonant line frequency | Table 1* | Table 1* | Tretyakov et al. (2005)
Si (Hz cm−2) | Resonant line intensity | HITRAN 2004 | 1 % | Rothman et al. (2005) and this work
nS (unitless) | Resonant line intensity temperature- dependence exponent | 2 | 0.1 % | Gamache et al. (2017) This work
Elow (cm−1) | Resonant line lower-state energy | HITRAN 2004 | 0.25 % | This work
γi (GHz bar−1) | Resonant line air broadening | Table 5* | Table 1* + this work | Tretyakov et al. (2005) Koshelev et al. (2016)
na (unitless) | Resonant line air-broadening temperature-dependence exponent | 0.8 | 0.05 | Koshelev et al. (2016)
yi (bar−1) | Resonant line mixing | Table 5* | This work | Tretyakov et al. (2005)
Vi (bar−1) | Resonant line-mixing temperature dependence | Table 5* | This work | Liebe et al. (1992) Tretyakov et al. (2005)
rw2a (unitless) | Resonant line water-to-air broadening ratio | 1.2 | 0.05 | Koshelev et al. (2015)
γ0 (GHz bar−1) | Zero-frequency line pressure broadening | 0.56 | 0.05 | This work (based on Danese and Partridge, 1989)