## Worksheet 1
Description | Note
Physical or chemical processes not considered
Horizontal transport | The model is not expected to capture day-to-day variability
Photoreduction of HgII in aqueous cloud/aerosol | The air is cold and dry
Wet deposition of HgII (snowfall and diamond dust) | Large uncertainty in its parameterization
Exchange with deep snowpack Hg | The diffusive transfer is expected to be slower
Simplifications for specific species or parameters
Free tropospheric Hg concentration | Specified based on CTMs
HOx concentration | Estimated based on OPALE measurements, NO, and J(NO2)
BrOx concentration | Specified based on CTMs
Air turbulent diffusion coefficient (Kz) | Modeled by MAR (with an optional adjustment for warming events)
Dry deposition velocities (Vd) | Typical values from the literature
Depth of surface snow layer | Specified based on e-folding light penetration depth
Air–snow molecular diffusion coefficient (Dm) | Typical value from the literature
Air–snow turbulent diffusion coefficient (Dt) | Parameterized based on surface level turbulent kinetic energy (TKE)