## Worksheet 1
Method | Location | Eabs | Reference | Description
AFD | Yuncheng, China (rural) | 2.25 ± 0.55 (678 nm) | X. Cui et al. (2016) | June–July 2014; ECOC (elemental carbon and organic carbon)
analyser. (Eabs ranged from 1.4 for fresh combustion
emissions to 3 for aged ambient aerosols.)
| Jinan, China (urban) | 2.07 ± 0.72 (678 nm) | Chen et al. (2017) | February 2014; ECOC analyser. Eabs ∼ 1.3–1.5 for fresh
urban aerosols and ∼ 2–2.5 for aged aerosols.
MAE | California, USA (rural) | ∼ 1.16 (532 nm) | Cappa et al. (2012) | June 2010; absorption coefficients at 405 and 532 nm were
measured by PAS; rBC mass concentration was measured with
SP2; SP2 measured rBC core diameter ∼ 174 nm.
| Shenzhen, China (urban) | 1.07 (532 nm) | Lan et al. (2013) | August–September 2011; absorption coefficients at 405, 532, 781 nm
measured were measured with PAS; rBC mass concentration
was with SP2; MAE532 nm = 6.5 ± 0.5 m2 g−1 (with
lowest value of 6.08 m2 g−1 and highest value of 8.5 m2 g−1,
respectively, treated as totally, externally mixed, and internally mixed);
SP2 measured BC, core diameter ∼ 180 nm.
| Xi'an, China (urban) | 1.8 (870 nm) | Q. Y. Wang et al., 2014 | December 2012–January 2013; light absorption was measured
with PAS; rBC concentration was measured with SP2.
| London, UK (rural) | 1.8 (405 nm) 1.4 (781 nm) | S. Liu et al. (2015) | February 2012; absorption coefficients at 405 and 781 nm were
measured with PAS; rBC mass concentration was measured
with SP2; rBC core diameters ranged from 100 to 200 nm.
| Nanjing, China (suburban) | 1.6 (532 nm) | F. Cui et al. (2016) | November 2012; absorption coefficients at 405, 532, and 781 nm
were measured with PAS; EC mass concentration was determined
by ECOC analyser.
| Beijing, China (suburban) | 2.6–4.0 (470 nm) | X. Xu et al. (2016) | November 2014–January 2015, for PM1.0 particles; absorption
coefficient at 470 nm by using a cavity-enhanced EC albedometer;
mass concentration was determined by ECOC analyser.
| Beijing, China (urban) | 2.4 (405, 532 nm) | Peng et al. (2016) | May–June 2009 in Houston, August–October 2013 in
| chamber study; Houston, USA (urban) |  |  | Beijing; absorption coefficients at 405, 532, and 870 nm were
measured with PAS.
| Manchester, UK (urban) | 1.0–1.3 (532 nm) | D. Liu et al. (2017) | October–November 2014; chamber study and open wood
fire measurement; absorption coefficients at 405, 532,
and 781 nm were measured with PAS.
| Kanpur, India (urban) | 1.8 (781 nm) | Thamban et al. (2017) | January–February 2015; absorption was measured with
PAS; rBC concentration was measured with SP2.
| Beijing, China (urban) | 3.2–5.3 (365 nm) | Cheng et al. (2017) | Comparison of water-soluble and methanol-soluble
organic carbon; theoretical investigation of Eabs.
| Beijing and Xi'an, China (urban) | 1.9 (532 nm) | Q. Y. Wang et al. (2017) | February 2013, Xi'an, and February 2014, Beijing;
absorption was measured with PAS; rBC concentration was
measured with SP2.
| Guangzhou, China (Suburban) | 1.5 ± 0.5 (550 nm) | C. Wu et al. (2018) | February 2012–January 2013; light absorption was measured
with an aethalometer; EC mass concentration was determined
by ECOC analyser.
TD | Toronto, Canada (suburban) | 1.6–1.9 (550 nm) | Knox et al. (2009) | December 2006 to January 2007; TD operating at 340 ∘C; optical
properties were measured with PAS and aethalometer.
| California, USA (rural) | 1.06 (532 nm) | Cappa et al. (2012) | June 2010; TD operating at 250 ∘C; absorption coefficients
at 405 and 532 nm were measured by PAS; SP2 measured
rBC core diameter ∼ 174 nm.
| Boulder, USA (forest fire) | 2.5 (404 nm) 1.4 (532 nm) | Lack et al. (2012) | September 2010; TD operating at 200 ∘C; absorption coefficients
at 404, 532, and 658 nm were measured with PAS; SP2 measured
rBC core diameter: 140 ± 10 nm.
| Nagoya, Japan (urban) | 781 nm, TD 300 ∘C | Nakayama et al. (2014) | August 2011, January 2012; TD operating at 100, 300, and 400 ∘C;
|  | 1.10 ± 0.09 (August) |  | absorption coefficients at 405 and 781 nm were measured with PAS.
1.02 ± 0.11 (January)
| London, UK (rural) | 1.3 (405 nm) 1.4 (781 nm) | S. Liu et al. (2015) | February 2012; TD operating at 250 ∘C; absorption
coefficients at 405 and 781 nm were measured with PAS; rBC
core diameters ranged from 100 to 200 nm.
| Noto Peninsula, Japan (rural) | 1.22 (781 nm, ranged | Ueda et al. (2016) | April–May 2013; TD operating at 300 or 400 ∘C; absorption
|  | coefficients at 405, |  | 532, and 781 nm were measured with PAS.
from 1.07 to 1.38)
| California, USA (urban) | 1.03 ± 0.05 (870 nm) | Krasowsky et al. (2016) | February–March 2015; TD operating at 230 ∘C; absorption
at 870 nm was measured with PAS.
| Shouxian, China (rural) | 2.3 ± 0.9 (532 nm) | This work | June–July 2016; TD operating at 300 ∘C; absorption at
532 nm was measured with a cavity-enhanced albedometer.