## Worksheet 1
Parameter | Description (CAM4 parameter name) | Min | Default | Max | Notes
x1 | Fraction of hygroscopic SO4 | 0 | 0 | 1 | Proxy for sulfate indirect effect (no units)
x2 | Spatial uniformity of BC (1 = globally uniform) | 0 | 0 | 1 | Proxy for BC aging and scavenging (no units)
x3 | Scaling factor for global BC mass | 0 | 1 | 40 | Proxy for uncertainty in BC emissions (no units)
x4 | Altitude for insertion of uniformBC layer | 0 | – | 39 | Proxy for vertical transport of BC (units km) – note: new parameter, no default
x5 | RH threshold for low cloud formation(cldfrc_rhminl) | 0.8 | 0.88 | 0.99 | Value grid box RH must exceed before lowcloud forms (no units)
x6 | Effective radius of liquid cloud droplets over ocean (cldopt_rliqocean) | 8.4 | 14 | 19.6 | (units microns)
x7 | Timescale for consumption rate ofshallow CAPE (hkconv_cmftau) | 900 | 1800 | 14 440 | (units seconds)
x8 | RH threshold for high cloud formation (cldfrc_rhminh) | 0.5 | 0.5 | 0.85 | Value grid box RH must exceed before highcloud forms (no units)
x9 | Timescale for consumption rate of deep CAPE (zmconv_tau) | 1800 | 3600 | 28 800 | (units seconds)