## Worksheet 1
Component | Key observations | Possible source(s) | Relevant references
1 | Enhancements of aromatics, n-alkanes, TRS, NOy, rBC, HOA, LO-OOA, CO, and CH4 | Wet tailing ponds and associated facilities | Simpson et al. (2010), Small et al. (2015), Percy (2013), Holowenko et al. (2000), Howell et al. (2014)
2 | Enhancements of NOy, rBC, pPAH, and HOA due to engine exhaust | Mine fleet and operations | Wang et al. (2016), Grimmer et al. (1987), Allen (2008), Briggs and Long (2016)
3 | Enhancements of monoterpenes and CO2, poor anticorrelation with NOy, and absence of anthropogenic VOCs | Biogenic emission and respiration | Guenther et al. (2012), Helmig et al. (1999)
4 | Enhancements of SO2 and TS, poor correlation with NOy and LO-OOA | Upgrader facilities | Simpson et al. (2010), Kindzierski and Ranganathan (2006)
5 | Enhancements of IVOCs, rBC, LO-OOA, NOy, and TRS | Surface-exposed bitumen and hot-water-based bitumen extraction | this work
6 | Enhancements of CO2 and CH4, absence of combustion tracers | Mine face and soil | Johnson et al. (2016), Rooney et al. (2012)
7 | Enhancement of PM10−1 | Windblown dust | Wang et al. (2015)
8 | Enhancement of ammonia | Fugitive emissions from storage tanks and natural soil–plant emissions | Bytnerowicz et al. (2010), Whaley et al. (2018)
9 | Enhancement of CO | Incomplete hydrocarbon oxidation | Marey et al. (2015)
10 | Enhancements of TRS and o-xylene, poor association with CH4 | Composite tailings | Small et al. (2015), Warren et al. (2016)