## Worksheet 1
Radar
Type | FM-CW
Central frequency | 3.298 GHz | S-band
Transmitted power | 100 W | Automatic decrease by step of 10 dB in case of receiver saturation
Signal generation
Sweep time | 0.5 ms
No. of range bins | 512
Range resolution | 30 m | Height resolution = 21.2 m
Time resolution | 2.56 s
Polarimetry
Polarization | VV HV HH | Main beam only
Measurement cycle | VV HV HH OB1 OB2 | Main beam + 2 offset beams
Doppler
No. of Doppler bins | 512
Doppler resolution | 0.036 m s−1
Max. unambiguous vel. | ±9.1 m s−1
Max. vel. main beam | ±45.5 m s−1 | After spectral polarimetric dealiasing
Max. vel. offset beams | ±45.5 m s−1 | After spectral dealiasing
Antennas
Beam width | 2.1∘
Gain | 38.8 dB
Near field | ≤200 m
Beams | Elevation | Azimuth (North = 0∘)
Main beam | 45∘ | 246.5∘
Offset beam 1 | 60∘ | 246.5∘
Offset beam 2 | 43.1∘ | 267.3∘
Clutter suppression
Hardware | Antennas | Low side lobes
Processing | Doppler spectrum | Spectral polarimetry (main beam)