## Worksheet 1
Operated by | Modelling system | Horizontal grid (km × km or ∘ lat × ∘ lon) | Vertical grid | Global meteo data provider | Gaseous chemistry module | References
NAGOYA, JAMSTEC, NIES | CHASER_re1 | 2.8∘ × 2.8∘ | 32 VL up to 40 km. | ECMWF (nudging above PBL) | Sudo et al. (2002) | Sudo et al. (2002), Watanabe et al. (2011)
NAGOYA, JAMSTEC, NIES | CHASER_t106 | 1.1∘ × 1.1∘ | 32 VL up to 40 km. | ECMWF (nudging above PBL) | Sudo et al. (2002) | Sudo et al. (2002), Watanabe et al. (2011)
ECMWF | C-IFS | Ca. 80 km | 60 VL from surface to 0.1 hPa – lowest level 15 m. | IFS | CB05 | Flemming et al. (2015)
MetNo | EMEP_rv4.8 | 0.5∘ × 0.5∘ | 20 uneven layers up to 100 hpa. First layer ∼ 90 m. | ECMWF IFS dedicated model run | EMEP | Simpson et al. (2012), http://emep.int/mscw/mscw_publications.html, last access: 18 June 2018
Univ. Tennesee | H-CMAQ | 108 km × 108 km | 44 layers up to 50 hPa. | WRF | CB05 | Xing et al. (2015)
Univ. Col. Boulder | GEOSCHEM-ADJOINT | 2∘ × 2.5∘ | 47 levels up to 0.066 hPa (bottom of the last grid). | GEOS-5 | GEOS-Chem | Henze et al. (2007)
US-EPA | H.-CMAQ∗ | 108 km × 108 km | 44 lev to 50 hPa. | WRF nuged with NCEP/NCAR | CB05TUCL | Mathur et al. (2017)