## Worksheet 1
POLDER/PARASOL measurements
Measurements type:
I(μ0;μ1;φ0;φ1;λi)=I(Θj;λi) |  |  | I reflected total radiances
Q(μ0;μ1;φ0;φ1;λi)=Q(Θj;λi) |  |  | Q component of the Stokes vector
U(μ0;μ1;φ0;φ1;λi)=U(Θj;λi) |  |  | U component of the Stokes vector
Observation specifications:
Angular:
I(Θj;λi),Q(Θj;λi), and U(Θj;λi) measured in up to 16 viewing directions, which may cover the range of scattering angle Θ from ∼80 to 180∘
Spectral:
I(Θj;λi) measured in six window channels λi=0.440, 0.490, 0.565, 0.670, 0.865, and 1.02 µm
Q(Θj;λi) and U(Θj;λi) measured in three window channels λi=0.490, 0.670, and 0.865 µm
Retrieved characteristic
Aerosol parameters:
Cv |  | total volume concentration of aerosol (µm3 µm−2)
dV(ri)∕dln r |  | (i=1,…,Nr) values of volume size distribution in Ni size bins ri normalized by Cv
Csph |  | fraction of spherical particles
h0 |  | mean height of aerosol layer
Frac(Fi) |  | (i=1,…,Nf) the fraction of the component in the fine mode
Frac(Ci) |  | (i=1,…,Nc) the fraction of the component in the coarse mode
Surface reflection parameters:
Ross–Li model parameters:
kiso(λi) |  | (i=1,…,Nλ=6) first Ross–Li model parameter (isotropic parameter characterizing isotropic surface reflectance)
kvol(λi) |  | (i=1,…,Nλ=6) second Ross–Li model parameter (volumetric parameter characterizing anisotropy of reflectance)
kgeom(λi) |  | (i=1,…,Nλ=6) third Ross–Li model parameter (geometric parameter characterizing anisotropy of reflectance)
Maignan et al. (2009) model:
B(λi) |  | (i=1,…,Nλ=6) free parameter