## Worksheet 1
Option |  | Setting
Simulation periods |  | 1 September 2015–30 November 2016
Horizontal resolution |  | 25 km (Domain 01), 5 km (Domain 02), 1 km (Domain 03)
Boundary | Meteorology | ERA-Interim reanalysis data (0.75∘ × 0.75∘, 6-hourly)
and initial | CO2 | LMDZ_CAMS (3.75∘ × 1.895∘, 3-hourly)
conditions | concentration
Grid nudging + surface nudging + observation nudging (NCEP
Nudging |  | operational global observation surface data (ds461.0) and upper-
air data (ds351.0))
Flux | Anthropogenic | IER inventory for 2005 (5 km, outside IdF) + AIRPARIF inventory
emissions | for 2010 (1 km, within IdF) rescaled for 2015–2016 using
national budgets from Le Quéré et al. (2018)
Biogenic NEE | VPRM (online coupling)
| Microphysics | WSM6 scheme
| Cumulus | Grell 3-D ensemble scheme only in Domain 01
convection
| Longwave | RRTM scheme
radiation
| Shortwave | Dudhia scheme
Physics | radiation
schemes | PBL | MYJ scheme
| Surface layer | Eta Similarity scheme
| Vegetated land | Unified Noah land-surface model
surface
| Urban land | UCM (34 vertical levels, wherein 15 are below 1.5 km)
| surface | BEP (44 vertical levels, wherein 25 are below 1.5 km)