## Worksheet 1
Name | Full name | Uncertainties | Contact | Remarks
SONDE (S1) | Balloon-BorneSounding System | 0.5 ∘C and 5 % RH | D. J. Holdridge, J. A. Prell,M. T. Ritsche, and R. Coulter | Vaisala, Inc. RS-92
CEIL (S1 and M1) | Vaisala LaserCeilometer | Cloud height measurement sensitivity: 10 m | V. Morris | Vaisala, Inc. CL31
SP2 (M1) | Single Particle Soot Photometer | 3 ng m−3 | A. J. Sedlacek | Droplet Measurement Technologies, Inc.
CCN (M1) | Cloud CondensationNuclei Particle Counter | Activated particle sizing ±0.25 µm | G. Senum and J. Uin | Dual-chamber, values shown at0.4 % SS from Column A
MPL (M1) | Micropulse Lidar | See | P. Muradyan | Sigma Space Corporation
DIS (M1) | Impact Disdrometer | Range of diameter:0.3–5 mm | M. J.Bartholomew | Distromet LTD Basel,Switzerland
SEVIRI | Spinning EnhancedVisible and Infrared Imager | N/A | NASA Larc | Visible Infrared Solar-Infrared Split Window Technique
CERES | Clouds and the Earth's Radiant Energy System | N/A | NASA Larc | Synoptic TOA and surfacefluxes and clouds (SYN)products on board Aqua andTerra
MODIS | Moderate ResolutionImaging Spectroradiometer | N/A | NASA | Level-3 1∘ on board Terra andAqua
CO (M1) | Carbon MonoxideAnalyzer | ±2 ppbv | S. Springston | Los Gatos Research
KAZR (M1) | Ka-band zenith pointing cloud radar | reflectivity copol ∼ 3 dBZ | N. Bharadwaj | −35 dBZ cutoff for clouds
SYNOP | UK Met Office SYNOP reports | N/A | CEDA Archive | Cloud type codes followingWMO protocol
ERA5 | Fifth-generation ofECMWF atmosphericreanalyses of global climate | N/A | CopernicusClimate Change Service | Hourly 0.25∘×0.25∘
MWR and MWRP (S1) | Microwave Radiometer (Profiler) | Tb∼1 K LWP ∼ 0.015 mm | M. P. Cadeddu | MWRRET2 physical retrievals (23.8 and 31.4 GHz)