## Worksheet 1
Particle type | Shape factor* | Effective density* (g cm−3) | Description | Reference
Ambient | – | 1.42 (0.39) | The ρeff distribution exhibits a bimodal pattern. The left peak is contributed by fresh soot with a ρeff of 0.39 g cm−3. | Rissler et al. (2014)
Ambient | – | 1.50 (0.8) | Similar bimodal ρeff distribution. | Qiao et al. (2018)
Non-rBC (dioctyl sebacate) | 1.03 | 0.931 | The shape factor is nearly 1 for non-rBC particles. | Tavakoli andOlfert (2014)
| 2.1 | 1 | rBC-containing particles from a diesel truck. | Han et al. (2019)
| 4 | 0.18 | rBC-containing particles generatedfrom a propane flame. | Xue et al. (2009)
| 1.8 | 0.7 | Propane flame rBC-containing particles coated with glutaric acid.
rBC-containing particles | 1.87 | 0.5 | rBC-containing particles generatedfrom a methane flame. | Tavakoli and Olfert (2014)
| 1.03–2.79 | 1.36–0.25 | Diesel exhaust rBC-containing particles with different combustion temperatures; the rBC-containing particles were more compact from the lower-temperature combustion condition. | Qiu et al. (2014)
| 1–2.8 | 1.4–0.25 | Laboratory-generated rBC-containingparticles with different aging times; the rBC-containing particles were more compact when undergoing a long aging process. | Peng et al. (2016)