## Worksheet 1
Parameter | Symbol | Value
Backscatter coefficient | βp
Integrated backscatter coefficient | BΠ,p=∫zbotztopβpdz
Extinction coefficient | σp=Spβp
Lidar ratio | Sp | 65 sr
Aerosol optical thickness (AOT) | τp=∫zbotztopσpdz
Mass concentration | Mp=ρpcvσp=σp/kext
Particle density | ρp | 0.9 g cm−3
Extinction-to-volume conversion factor | cv | 0.1244×10-12 Mm m3 m−3
Mass-specific extinction coefficient | kext=1/(ρpcv) | 8.93 m2 g−1
Surface area concentration | sp=csσp
Extinction-to-surface conversion factor | cs | 1.166×10-12 Mm m2 cm−3
Ice-nucleating particle concentration | nINP=spηdep(T,Sice)