## Worksheet 1
Scenario | Acronym | Description and mitigation measures
Baseline – current | CLE | The baseline scenario assumes implementation of current (2015) legislation. Both current
legislation |  | and planned environmental laws are included while considering known delays but
assuming full enforcement in the future.
Mitigation – | MTFR | The most ambitious mitigation scenario, where SLCFs are cut as much as possible
maximum |  | (although without changes in consumer behavior, structural changes in transport,
technically feasible |  | agriculture or energy supply, or additional climate policies) due to air quality concerns.
reductions |  | This is a very policy-demanding scenario, as most emissions are reduced by 60 % to 80 %
within a few decades. The model behind it includes more than 2000 technologies to control
air pollutant emissions and 500 options to control greenhouse gas emissions.
Mitigation – | SLCPscen | A subset of MTFR containing about 50 different mitigation measures on SLCFs. Only
climate-optimal |  | measures that are estimated to lead to net global cooling, while reduction of co-emitted
mitigation scenario |  | cooling species are accounted for, are included and, hence, climate-optimal. These measures
are technical measures on emissions of CH4 and BC, as well as nontechnical measures to
eliminate BC.