## Worksheet 1
Parameter |  | Time resolution | Relative uncertainty | Uncertainty calculation | Comments
Optical SW | Scattering co-efficient at 450,550, and 700 nm, βsca(λ) | 10 min data | 5 %–12 % | Quadratic combination of photon counting and gas calibration uncertainty (5 %), angular corrections uncertainty ( | The uncertainty on βsca(λ) usually decreases with increasing dust residence time in the chamber as a result of the reduction of the coarse component.
| Absorption co- efficient at 370,470, 520, 590,660, 880, and950 nm, βabs(λ) | 10 min data | 22 %–30 % at370 nm 23 %–87 % at950 nm | Error propagation formula* on Eq. (2), considering the uncertainties on βATT (λ) from 10 min fitting procedure (error propagation formula* on Eq. (1), −20 %), and uncertainties on α(λ) (1 %), βsca (λ) (5 %–12 %), Cref (10 %), and R (1 %–10 %).
| Extinction coef-ficient, βext(λ)=βsca(λ)+βabs(λ) | 10 min data | −25 % | Sum of βsca(λ) and βabs(λ) uncertainties.
| Single-scat-tering albedo,SSA (λ)= βsca(λ)/(βsca(λ)+βabs(λ)) | 10 min data | 9 %–12 % | Error propagation formula* considering single uncertainties on βsca(λ) and βabs(λ).
| Single-scat- tering albedo,SSA (λ)= (1+1/m(λ))-1 | Experiment averaged | 1 %–12 % at 370 nm 1 %–3 % at 950 nm | Error propagation formula* on Eq. (6) considering the uncertainty on m(λ), i.e., the slope of the linear fit between βsca(λ) and βabs(λ) over the whole duration of each experiment.
| Complex re- fractive index (n−ik) | 10 min data |  | Deviations of the values of n and k retrieved in the sensitivity study (see Sect. 3.2) with respect to those obtained in the first inversions were assumed to correspond to the 1 standard deviation uncertainty to 10 min retrieved values.
| Complex re- fractive index(n−ik) | Experiment averaged |  | Quadratic combination of the SD of n and k over the experiment and the deviation on the experiment-averaged values between those obtained from central inversions and inversions using input data ± their uncertainty.
Size distribution | SMPS geomet- rical diameter(Dg), Dg=Dm/χ | – | ∼6 % | Error propagation formula* considering the uncertainty on the estimated shape factor χ (∼6 %) | The electrical mobility to geometrical diameter conversion was performed by assuming for dust a dynamic shape factor of 1.75±0.10, as determined by SMPS–SkyGrimm comparison in their overlapping range (see DB17).
| SkyGrimm geometrical diameter (Dg) | – |  | SD of the Dg values obtained for different refractive indices values used in the optical to geometrical conversion. | The conversion of optical to geometrical diameters for the SkyGrimm and the WELAS was performed by taking into account the visible complex refractive index of dust aerosols. Optical calculations were computed at the SkyGrimm operating wavelength (0.655 µm) and over the spectral range of the WELAS (0.35 to 0.7 µm) using Mie theory for spherical particles by fixing n at 1.47, 1.50, and 1.53 and by varying k in steps of 0.001 between 0.001 and 0.005. Then Dg is set at the mean ±1 SD of the values obtained for the different values of n and k (see DB17). The refractive index is assumed to be constant with particle size and wavelength independent.
| WELAS geometrical diameter(Dg) | – |  | The same as for the SkyGrimm.
| (dN∕dlog D)SWoptics | 10 min data | ∼20 %–90 % | Error propagation formula* considering the dN∕dlog Dg SD over 10 min and the uncertainty on particle loss function along sampling tubes L(Dg) (∼50 % at 2 µm, ∼10 % at 8 µm). | The uncertainty of L(Dg) was estimated with a sensitivity study by varying the values of the input parameters to the Particle Loss Calculator software (von der Weiden et al., 2009).
| Deff,fine | 10 min data |  | Deviation obtained by repeating the calculations by using the size distribution ± its uncertainty.
| Deff,coarse | 10 min data | 5 %–40 %
Mineralogical composition | Elemental ironmass concentra- tion (MCFe%) | Experiment averaged | 10 % | Uncertainties calculated asdiscussed in DB17 and C17.
| Iron oxide mass concentration (MCFe-ox%) | Experiment averaged | 15 %
| Goethite massconcentration (MCGoet%) | Experiment averaged
| Hematite massconcentration (MCHem%) | Experiment averaged