## Worksheet 1
Transmisor
Laser | Diode pumped Nd:YLF
Wavelength | 523 nm
Output pulse energy | 10 µJ
Pulse repetition frequency | 2500 Hz
Pulse duration | 10 ns
Aperture | 20 cm
Detector
Type | Geiger-mode avalanche
photodiode (G-APD)
Manufacturer | PerkinElmer
Model | SPCM-AQR
Dark count rate
Bin time | 500 ns
Equivalent range resolution | 75 m