## Worksheet 1
Policya | Base | Implementation | Major goals | Major measures
| year | period | (compared to
base year)
11th FYP on Environmental Protection | 2005 | 2006–2010 | SO2 emission should be reduced by 10 % | Implement desulfurization projects of coal-fired power plants; Prevent and control urban PM10 pollution, relocate pollution industrial plants in urban areas, control construction and road dust; Implement total emission control policy for key industrial pollution sources, control emission of sulfur dioxide and soot (dust); Strengthen vehicle pollution prevention and control, improve quality and efficiency of gasoline.
ECER during 11th FYP | 2005 | 2006–2010 | Energy consumption per GDP capita should decrease by 20 % SO2 emission should be reduced by 10 % | Promote industrial and energy structure adjustment, restrain the development of industries with high energy consumption and pollution, eliminate backward production capacity, promote production capacity with low energy consumption and low pollution; Implement 10 major energy conservation projects, implement desulfurization projects of coal-fired power plants.
12th FYP on Environmental Protection | 2010 | 2011–2015 | SO2 emission should be reduced by 8 % NOx emission should be reduced by 10 % | Implement desulfurization and denitration facilities for coal-fired power sector and major industrial sectors; Control NOx emissions of vehicles and ships; Deepen PM and VOC pollution control; Promote urban air pollution prevention and control, implement coordinated control of various pollutants in key areas, monitor PM2.5 and O3 in Jingjinji, Yangtze River Delta, and Pearl River Delta regions.
ECER during 12th FYP | 2010 | 2011–2015 | Energy consumption per GDP capita should decrease by 16 % SO2 emission should be reduced by 8 % NOx emission should be reduced by 10 % | Adjust and optimize industrial structure, control the development of industries with high energy consumption and pollution, eliminate backward production capacity; Adjust energy consumption structure, strengthen energy conservation for industrial, building, transportation, commercial and civil areas, etc; Strengthen emissions reduction in key industrial sectors, promote desulfurization and denitration, control emissions of vehicles, promote the control of PM2.5.
The 12th FYP on APPC-KRb | 2010 | 2011–2015 | Emission of the SO2, NOx, and industrial PM should decrease by 12 %, 13 %, and 10 %, respectively The annual average concentration of PM10, SO2, NO2, and PM2.5 should decrease by 10 %, 10 %, 7 %, and 5 %, respectively | Identify the key regions and implement regional specific management Strictly control high-energy-consumption and high-pollution projects, control new pollutant emissions, implement strict emission standards, and enhance control requirements of VOCs in key regions; Strengthen elimination of backward production capacity, optimize industrial layout; Optimize energy consumption structure, develop clean energy, control total coal consumption, establish restricted zones for high polluting fuels, eliminate small coal boilers, promote clean and efficient utilization of coal; Comprehensively implement co-control of multiple pollutants (SO2, NOx, PM, VOCs), strengthen vehicle pollution prevention and control; Innovate regional management mechanisms, establish joint regional prevention and control coordination mechanisms, establish and perfect ground-monitoring networks.
APPC-AP | 2012 | 2013–2017 | PM2.5 concentrations of Jingjinji, Yangtze River Delta, and Pearl River Delta regions should be reduced by 25 %, 20 %, and 15 % respectively PM2.5 concentrations of Beijing should be controlled at around 60 µg m−3 | Enhance comprehensive air pollution control on industrial enterprises, deepen non-point source control, strengthen vehicle pollution control; Adjust, optimize, and upgrade industrial structure, strictly control new capacity with high energy consumption and high pollution, accelerate elimination of backward production capacity, reduce excess capacity; Accelerate energy structure adjustment, accelerate utilization of clean energy, control total coal consumption, promote clean utilization of coal, improve energy efficiency; Optimize industrial layout; Utilize the market mechanisms, improve the pricing and tax policy, establish regional coordination mechanisms; Establish monitoring, early warning, and emergency system for heavy pollution episodes.