## Worksheet 1
Meteorology | European Center for Medium-Range Weather Forecasts (ECMWF, ERA-Interim) model
Boundary conditions | From nesting simulation: large domain
(0.5∘×0.5∘, horizontal resolution)
covering Europe and northern Africa (Fig. A1 in Appendix A)
Chemical mechanism | – Polyphemus: Carbon Bond 05 model (CB05) for the gas-phase chemistry
(modified following , for SOA formation)
– CHIMERE: Modele lagrangien de chimie de l'ozone a l'echelle Regionale 2 (Melchior-2)
Horizontal resolution | – Large domain: 0.5∘×0.5∘
– Small domain: 0.25∘×0.25∘
Vertical resolution | – Polyphemus: 14 levels (surface – 12 km)
– CHIMERE: 19 levels (surface – 200 hPa)
Biogenic emissions | Model of Emissions of Gases and Aerosols from Nature (MEGAN) :
– Polyphemus: standard MEGAN LHIV database MEGAN-L
– CHIMERE: MEGAN v2.04
Anthropogenic emissions | EMEP emissions inventory for 2007 (European Monitoring and Evaluation Program,
http://www.emep.int, last access: 20 January 2019)
Fire emissions | APIFLAME fire emissions' model v1.0 described in
Dust emissions | Surface and soil databases
Sea-salt emissions | Parameterization of