## Worksheet 1
No. | Name | Description | Fire | Refractive indices |  | Mixing (internal or | Water uptake | RH
|  |  | emissions | (RIs) |  | external) | scheme | fields
|  |  |  | BC | POM
1 | GFED | Control (GFED emissions) | GFED | 1.750 − 0.442286i (λ=542 nm)a | 1.500 − 0.00i (all λ)a | Internal | ZSRb | GLOMAP (ECMWF)
2 | FINN | FINN emissions | FINN | 1.750 − 0.442286i (λ=542 nm)a | 1.500 − 0.00i (all λ)a | Internal | ZSRb | GLOMAP (ECMWF)
3 | GFAS | GFAS emissions | GFAS | 1.750 − 0.442286i (λ=542 nm)a | 1.500 − 0.00i (all λ)a | Internal | ZSRb | GLOMAP (ECMWF)
4 | surflev | GFED emissions injected into the model surface level | GFED | 1.750 − 0.442286i (λ=542 nm)a | 1.500 − 0.00i (all λ)a | Internal | ZSRb | GLOMAP (ECMWF)
5 | emsize | GFED emissions with a reduced emission size for BC∕OC particles (CMD =100 nm, σ=1.7). | GFED | 1.750 − 0.442286i (λ=542 nm)a | 1.500 − 0.00i (all λ)a | Internal | ZSRb | GLOMAP (ECMWF)
6 | extmix | External mixing assumption | GFED | 1.750 − 0.442286i (λ=542 nm)a | 1.500 − 0.00i (all λ)a | External | ZSRb | GLOMAP (ECMWF)
7 | rfidx_1 | RI calculated for young smoke aerosol over southern Africa. | GFED | 1.54 − 0.025i (λ=550 nm)c | 1.54 − 0.025i (λ=550 nm)c | Internal | ZSRb | GLOMAP (ECMWF)
8 | rfidx_2 | RI retrieved by Ndola AERONET station in Zambia; close to smoke sources (Sep 2000 mean). | GFED | 1.51 − 0.024i (λ=440 nm)d | 1.51 − 0.024i (λ=440 nm)d | Internal | ZSRb | GLOMAP (ECMWF)
9 | rfidx_3 | RI retrieved by Ndola AERONET station in Zambia (16 Sep 2000). | GFED | 1.52 − 0.019i (λ=440 nm)d | 1.52 − 0.019i (λ=440 nm)d | Internal | ZSRb | GLOMAP (ECMWF)
10 | rfidx_4 | RI retrieved by AERONET station, Jaru Reserve in Brazil (20 Sep 2002). | GFED | 1.50 − 0.02i (λ=440 nm)e | 1.50 − 0.02i (λ=440 nm)e | Internal | ZSRb | GLOMAP (ECMWF)
11 | rfidx_5 | Mid-range value for RI for light absorbing carbon | GFED | 1.85 − 0.71i (λ=550 nm)f | [set to 1.500 − 0.000i]a | Internal | ZSRb | GLOMAP (ECMWF)
12 | rfidx_6 | Upper limit of RI for light absorbing carbon | GFED | 1.95 − 0.79i (λ=550 nm)f | [set to 1.500 − 0.000i]a | Internal | ZSRb | GLOMAP (ECMWF)
13 | κK_1 | κ-Köhler to calculate aerosol water uptake. | GFED | 1.750 − 0.442286i (λ=542 nm)a | 1.500 − 0.00i (all λ)a | Internal | κ-Köhler (κOA=0.1g; κSO4=0.53h) | GLOMAP (ECMWF)
14 | κK_2 | κ-Köhler to calculate aerosol water uptake (using κ for H2SO4). | GFED | 1.750 − 0.442286i (λ=542 nm)a | 1.500 − 0.00i (all λ)a | Internal | κ-Köhler (κOA=0.1g; κSO4=1.19h) | GLOMAP (ECMWF)
15 | κK_3 | κ-Köhler to calculate aerosol water uptake (using high κ for OA and κ H2SO4). | GFED | 1.750 − 0.442286i (λ=542 nm)a | 1.500 − 0.00i (all λ)a | Internal | κ-Köhler (κOA=0.2i; κSO4=1.19h) | GLOMAP (ECMWF)
16 | κK_4 | κ-Köhler to calculate aerosol water uptake (using CCN-derived κ for (NH4)2SO4). | GFED | 1.750 − 0.442286i (λ=542 nm)a | 1.500 − 0.00i (all λ)a | Internal | κ-Köhler (κOA=0.1g; κSO4=0.61h) | GLOMAP (ECMWF)
17 | κK_5 | κ-Köhler to calculate aerosol water uptake (using high κ for OA and CCN-derived κ for (NH4)2SO4). | GFED | 1.750 − 0.442286i (λ=542 nm)a | 1.500 − 0.00i (all λ)a | Internal | κ-Köhler (κOA=0.2i; κSO4=0.61h) | GLOMAP (ECMWF)
18 | κK_RH | κ-Köhler to calculate aerosol water uptake with mean aircraft RH vertical profile. | GFED | 1.750 − 0.442286i (λ=542 nm)a | 1.500 − 0.00i (all λ)a | Internal | κ-Köhler (κOA=0.1g; κSO4=0.53h) | Aircraft (mean RH)
19 | κK_RHmax96 | κ-Köhler to calculate aerosol water uptake with maximum aircraft RH vertical profile (capped at 96 %). | GFED | 1.750 − 0.442286i (λ=542 nm)a | 1.500 − 0.00i (all λ)a | Internal | κ-Köhler (κOA=0.1g; κSO4=0.53h) | Aircraft (max RH, capped at 96 %)
20 | κK_RHmax99 | κ-Köhler to calculate aerosol water uptake with maximum aircraft RH vertical profile (capped at 99 %). | GFED | 1.750 − 0.442286i (λ=542 nm)a | 1.500 − 0.00i (all λ)a | Internal | κ-Köhler (κOA=0.1g; κSO4=0.53h) | Aircraft (max RH)