## Worksheet 1
| Gdańsk–Gdynia | Riga | Rostock
CTM set up with EPISODE-CityChem
CTM domain extent | 40 km × 40 km | 20 km × 20 km | 16 km × 16 km
CTM grid resolution | 1000 m | 400 m | 400 m
Boundary conditions | Interpolated from regional CMAQ simulation in the North Sea and Baltic Sea 2012
with 4 km × 4 km spatial and 1 h temporal resolution (Karl et al., 2019b)
Meteorological set up with TAPM
Synoptic-scale data for outer | 3-hourly synoptic-scale ECMWF ERA5 reanalysis ensemble means
domain forcing | on a longitude–latitude grid at 0.3∘ grid spacing
Meteorological domain extent | 40 km × 40 km | 20 km × 20 km | 16 km × 16 km
Meteorological grid resolution | 1000 m | 400 m | 400 m
Land cover database | CLC 2012 | CLC 2012 | CLC 2012
Terrain height database | EU-DEM | EU-DEM | EU-DEM
Boundary conditions | CMAQ simulation with 4 km grid resolution on hourly basis
Emission inventories
Shipping | Hourly emissions with grid resolution of 250 m, in two
height layers (0
Point (energy and combustion) | 676 sources (ARMAAG) | 2875 sources (ELLE) | 32 sources (LUNG)
Area (residential heating, | Interpolation of 4 km | Interpolation of 4 km | 400 m resolution UBA
agriculture and solvent use) | resolution SMOKE-EU | resolution SMOKE-EU | emission inventory
Line (traffic) | 9884 sources (ARMAAG) | 2875 sources (ELLE) | 3875 sources (UBA,
OSM and VEU)