## Worksheet 1
Process | Estimation and/or comment
Organic compounds + OH | SAR by Doussin and Monod (2013) accompanied by SAR by Minakata et al. (2009) for carboxyl or carboxylate groups and unsaturated carbon atoms with a double bond or groups in α and β position to unsaturated carbon atoms. For organic nitrate functions the same group contribution factors for α and β effects are assumed as for OH functions. Immediate oxygen addition is assumed to form alkyl radicals. 3 % cut-off for minor branches.
Neutral saturated organic compounds + NO3 | Advanced Evans–Polanyi-type correlations using product determinations from the SAR of the corresponding hydroxyl radical reaction.
Unsaturated organic compounds + NO3 | k2nd=1×107 M−1 s−1 based on Sect. 3.3.2.
Dissociated carboxylic acids and diacids + NO3 | k2nd (monocarboxylates + NO3) = 2×107 M−1 s−1, k2nd (DCA mono-anion + NO3) =2.5×107 M−1 s−1, and k2nd (DCA dianion + NO3) =7.75×107 M−1 s−1 with ETR assumed as only reaction pathway and equal branching for unsymmetrical dicarboxylates. Nitrate radical addition to double bonds is assumed for unsaturated organic acids as the only reaction pathway instead of ETR with k2nd=1×107 M−1 s−1.
Monomolecular decay of polycarbonyl compounds | Monomolecular decay of polycarbonyls with three carbonyl groups within four adjacent carbon atoms with k1st=0.1 s−1. Fragmentation is always between two carbonyl groups. Equal branching is assumed for unsymmetrical polycarbonyls with three adjacent carbonyl groups.
Hydrolysis of carbonyl nitrates | Hydrolysis of nitrates with an adjacent carbonyl group is assumed with k2nd=7.5×10-6 M−1 s−1 and EA/R=6600 K based on PAN hydrolysis by Kames and Schurath (1995).
RO2 ⟶R′O2 0.4 RO + 1.1 R = O + 0.5 ROH + 0.7 O2 + 0.3 H2O2 | Peroxy radical (RO2) recombinations based on mechanism by von Sonntag and Schuchmann (1991) and von Sonntag et al. (1997) leading to alkoxy radicals (RO), carbonyl (R = O), and alcohol (ROH) compounds with updated kinetic and mechanistic data for the acetonyl peroxy radical by Schaefer et al. (2012) using the given fixed branching ratios and k2nd=7.3×108 M−1 s−1.
Peroxy radicals with OH in α position | HO2 elimination assumed as only process with k1st=200 s−1. For a gem-diol function in α position, an increased k1st of 1000 s−1 is assumed.
2 RCH(O2⋅)COOH ⟶ 2 RCHO + 2 CO2 + H2O2 | Additional reaction pathway to recombination and cross-reactions for peroxy radicals with COOH/COO− in α position with estimated k2nd= 200 s−1 leading to a carbonyl compound, H2O2, and dissolved CO2.
2 RCH(O2⋅)COO− ⟶2H2O ⟶ 2 RCHO + 2 CO2 + H2O2 + 2 OH−
RCO3 ⟶H2O RCOOH + HO2 | Immediate hydration of acylperoxy radicals (RCO3) and HO2 elimination with k1st=1000 s−1 is assumed, leading to carboxylic acid formation (RCOOH).
Monomolecular decay of alkoxy radicals | C–C bond breaking with equal branching for unsymmetrical molecules is assumed for alkoxy radicals with an estimated k1st of 5×102 s−1.
Alkoxy radicals + O2 | Formation of HO2 and carbonyls with an estimated k2nd of 5×106 s−1.
Decomposition of acyloxy radicals | Decarboxylation by C–C bond breaking of acyloxy radicals leading to dissolved CO2 and a peroxy radical (as immediate oxygen addition is assumed for the alkyl radical formed).
Hydration of carbonyl compounds | Hydration constants calculated with GROMHE (Raventos-Duran et al., 2010). Estimated kb of 5.69×10-3 s−1; kf calculated from K and kb. 5 % cut-off for minor hydration forms.
Dissociations of carboxylic acids | Calculated using pKa prediction method with Taft parameters by Perrin et al. (1981) and an estimated backward rate constant of 5×1010 M−1 s−1; kf calculated from pKa and kb. Currently no cut-off for minor dissociation states.
Phase transfer | HLC calculated using GROMHE; Dg calculated with FSG method (Fuller, 1986); α assumed 0.1.