## Notes
Pressure independent rate coefficients for O3 + unsaturated organic oxygenates
Rate coefficients in the form: k = A.exp(-E/RT) (i)
Notes on data table columns
Systematic name | systematic name of organic compound, usually based on IUPAC nomenclature
Alternative name | alternative/common names for organic compound
Carbon number | the number of carbon atoms in the organic compound
SMILES: | SMILES notation for organic compound | http://www.daylight.com/smiles/index.html
InChI: | InChI notation for organic compound | http://iupac.org/who-we-are/divisions/division-details/inchi/
k(298K): | rate coefficient at 298 K in cm3 molecule-1 s-1
A: | cm3 molecule-1 s-1
E/R: | K
Lower T | Lower bound of valid temperature range (K)
Upper T | Upper bound of valid temperature range (K)
Category: | E = evaluation; P = published; G = grey literature
Source | Source reference
Comment: | Any further information influencing the preferred value
Calculated k(298K): | rate coefficient calculated by SAR at 298 K in cm3 molecule-1 s-1
Parameter optimisation | identifies compounds for which preferred values were used in optimisation of the given parameter
Fig. 3 - Fig. 5 category | identifies unsaturated oxygenate category shown in Figs. 3, 4 and 5, and referred to in Sects. 4.1-4.4

## References
References
Al Mulla et al. (2010) | Al Mulla, I., Viera, L., Morris, R., Sidebottom, H., Treacy, J. and Mellouki, A.: Kinetics and mechanisms for the reactions of ozone with unsaturated oxygenated compounds. Chem. Phys. Chem., 11, 4069-4078, doi:10.1002/cphc.201000404, 2010.
Atkinson et al. (1994) | Atkinson, R., Arey, J., Aschmann, S. M., Corchnoy, S. B. and Shu, Y.: Rate constants for the gas-phase reactions of cis-3-hexen-1-ol, cis-3-hexenylacetate, trans-2-hexenal, and linalool with OH and NO3 radicals and O3 at 296 ± 2 K, and OH radical formation yields from the O3 reactions", Int. J. Chem. Kinet., 27, 941-955, 1994. https://doi.org/10.1002/kin.550271002
Bernard et al. (2012) | Bernard, F., Daële, V., Mellouki, A. and Sidebottom, H.: Studies of the gas phase reactions of linalool, 6-methyl-5-hepten-2-ol and 3-methyl-1-penten-3-ol with O3 and OH radicals, J. Phys. Chem. A, 116, 6113−6126, 2012.
Calvert et al. (2011) | Calvert, J. G., Mellouki, A., Orlando, J. J., Pilling, M. J. and Wallington, T. J.: The mechanisms of atmospheric oxidation of the oxygenates, Oxford University Press, Oxford. ISBN 978-0-19976707-6, 2011.
Gai et al. (2009) | Gai, Y., Ge, M. and Wang, W.: Rate constants for the gas phase reaction of ozone with -butyl acrylate and ethyl methacrylate, Chem. Phys. Lett., 473, 57-60, 2009.
Gai et al. (2011) | Gai, Y., Ge, M. and Wang, W.: Rate constants for the gas phase reactions of some unsaturated alcohols with Cl Atoms and O3, Atmos. Environ., 45, 53-59, 2011. https://doi.org/10.1016/j.atmosenv.2010.09.047
Gai et al. (2013) | Gai, Y., Wang, W., Ge, M., Kjaergaard, H. G., Jørgensen, S. and Du, L.: Methyl chavicol reactions with ozone, OH and NO3 radicals: rate constants and gas-phase products, Atmos. Environ., 77, 696-702, 2013. https://doi.org/10.1016/j.atmosenv.2013.05.041
Gaona Colmán et al. (2013) | Gaona Colmán, E., Blanco, M. B., Barnes, I. and Teruel, M. A.: Gas phase kinetics for the ozonolysis of n-butyl methacrylate, ethyl crotonate and vinyl propionate under atmospheric conditions, Chem. Phys. Lett., 579, 11–15, 2013.
Gaona Colmán et al. (2015a) | Gaona Colmán, E., Blanco, M. B., Barnes, I. and Teruel, M. A.: Kinetics of the gas-phase reaction between ozone and three unsaturated oxygenated compounds: Ethyl 3,3-dimethyl acrylate, 2-methyl-2-pentenal and 6-methyl-5-hepten-2-one at atmospheric pressure, Atmos. Environ., 109, 272-278, 2015.
Gaona Colmán et al. (2015b) | Gaona Colmán, E., Blanco, M. B., Barnes, I. and Teruel, M. A.: Ozonolysis of a series of C7–C9 unsaturated biogenic aldehydes: reactivity study at atmospheric pressure, RSC Adv., 5, 30500-30506, 2015.
Gibilisco et al. (2015) | Gibilisco, R. G., Bejan, I., Barnes, I., Wiesen, P. and Teruel, M. A.: FTIR gas kinetic study of the reactions of ozone with a series of hexenols at atmospheric pressure and 298K, Chem. Phys. Lett., 618, 114-118, 2015. https://doi.org/10.1016/j.cplett.2014.11.003
Grosjean et al. (1993) | Grosjean, D., Grosjean, E. and Williams, E. J.: Rate constants for the gas-phase reactions of ozone with unsaturated alcohols, esters, and carbonyls, Int. J. Chem. Kinet., 25, 783-794, 1993. https://doi.org/10.1002/kin.550250909
Ham (2013) | Ham, J. E.: Rate constants for the gas-phase reactions of ozone and nitrate radicals with the sesquiterpenes: valencene and farnesol", Int. J. Chem. Kinet., 45, 508-514, 2013. https://doi.org/10.1002/kin.20789
IUPAC (Date) | Preferred value of the IUPAC Task Group on Atmospheric Chemical Kinetic Data Evaluation, http://iupac.pole-ether.fr/, in March 2019 ("Date" indicates date of evaluation of specific reaction)
Kalalian et al. (2020) | Kalalian, C., El Dib, G., Singh, H. J., Rao, P. K., Roth, E. and Chakir, A.: Temperature dependent kinetic study of the gas phase reaction of ozone with 1-penten-3-ol, cis-2-penten-1-ol and trans-3-hexen-1-ol: Experimental and theoretical data, Atmos. Environ., 223, 117306, 2020.
Lee et al. (2014) | Lee, L., Teng, A. P., Wennberg, P. O., Crounse, J. D. Cohen, R. C.: On rates and mechanisms of OH and O3 reactions with isoprene-derived hydroxy nitrates, J. Phys. Chem. A, 118 (9), 1622-1637, 2014.
Li et al. (2018) | Li, W, Chen, Y., Tong, S., Guo, Y., Zhang, Y. and Ge, M.: Kinetic study of the gas-phase reaction of O3 with three unsaturated alcohols, J. Environ. Sci., 71, 292-299, 2018. https://doi.org/10.1016/j.jes.2018.04.009
Lin et al. (2016) | Lin, X, Ma, Q., Yang, C., Tang, X., Zhao, W., Hu, C., Gu, X., Fang, B., Gai, Y. and Zhang, W.: Kinetics and mechanisms of gas phase reactions of hexenols with ozone, RSC Adv., 6, 83573-83580, 2016. https://doi.org/10.1039/C6RA17107A
Liu et al. (1999) | Liu, X., Jeffries, H. and Sexton, K. G.: Atmospheric photochemical degradation of 1,4-unsaturated dicarbonyls, Environ. Sci. Technol., 33, 4212-4220, 1999.
Lv et al. (2018) | Lv, C., Du, L., Tsona, M., Jiang, X. and Wang, W.: Atmospheric chemistry of 2-methoxypropene and 2-ethoxypropene: kinetics and mechanism study of reactions with ozone, Atmosphere, 9, 401, 2018. https://doi.org/10.3390/atmos9100401
McGillen et al. (2011) | McGillen, M. R., Archibald, A. T., Carey, T., Leather, K. E., Shallcross, D. E., Wenger, J. C. and Percival, C. J.: Structure–activity relationship (SAR) for the prediction of gas-phase ozonolysis rate coefficients: an extension towards heteroatomic unsaturated species, Phys. Chem. Chem. Phys., 13, 2842-2849, 2011.
Ren et al. (2019) | Ren, Y., Cai, M., Daële, V. and Mellouki, A.: Rate coefficients for the reactions of OH radical and ozone with a series of unsaturated esters, Atmos. Environ., 200, 243-253, 2019.
Sato et al. (2004) | Sato, K., Klotz, B., Taketsugu, T. and Toshiyuki, T.: Kinetic measurements for the reactions of ozone with crotonaldehyde and its methyl derivatives and calculations of transition-state theory, Phys. Chem. Chem. Phys., 6, 3969-3976, 2004.
Wang et al. (2010) | Wang, K., Ge, M. and Wang, W.: Kinetics of the gas-phase reactions of 5-hexen-2-one with OH and NO3 radicals and O3, Chem. Phys. Lett., 490, 29-33, 2010.
Wang et al. (2015) | Wang, J., Zhou, L., Wang, W. and Ge, M.: Gas-phase reaction of two unsaturated ketones with atomic Cl and O3: kinetics and products, Phys. Chem. Chem. Phys., 17, 12000-12012, 2015.
Wang et al. (2018) | Wang, S., Du, L., Tsona, N. T and Wang, W.: Gas-phase kinetic and mechanism study of the reactions of O3, OH, Cl and NO3 with unsaturated acetates,Environ. Chem., 15, 411-423, 2018.
Xing et al. (2012) | Xing, J, Ono, M., Kuroda, A., Obi, K., Sato, K. and Imamura, T.: Kinetic study of the daytime atmospheric fate of (Z)-3-hexenal, J. Phys. Chem. A, 116, 8523-8529, 2012. https://doi.org/10.1021/jp303202h
Xiong et al. (2016) | Xiong, F., Borca, C. H., Slipchenko, L. V., and Shepson, P. B.: Photochemical degradation of isoprene-derived 4,1-nitrooxy enal, Atmos. Chem. Phys., 16, 5595-5610, 2016. https://doi.org/10.5194/acp-16-5595-2016
Zhong et al. (2014) | Zhong, L., Gao, Y., Chen, X., Yao, W. and Li, S.: Mechanistic and kinetic study on the ozonolysis of 2,4-hexadienedial, Struct. Chem., 25, 1405–1414, 2014.
Zhou et al. (2006) | Zhou, S., Barnes, I., Zhu, T., Bejan, I. and Benter, T.: Kinetic study of the gas-phase reactions of OH and NO3 radicals and O3 with selected vinyl ethers, J. Phys. Chem. A., 110, 7386-7392, 2006.
Zhou et al. (2012) | Zhou, S., Barnes, I., Zhu, T. and Benter, T.: Kinetic study of gas-phase reactions of OH and NO3 radicals and O3 with iso-butyl and tert-butyl vinyl ethers, J. Phys. Chem., 116, 8885-8892, 2012. https://doi.org/10.1021/jp305992a

## alcohols
Systematic name | Aternative name | Carbon number | SMILES | InChI | Reagent | k(298K) | A | E/R | Lower T | Upper T | Category | Source | Comment | Calculated k(298K) | Parameter optimisation | Fig. 3- Fig. 5 category
allylic alcohols
prop-2-en-1-ol | allyl alcohol | 3 | C=CCO | 1S/C3H6O/c1-2-3-4/h2,4H,1,3H2 | O3 | 1.6e-17 |  |  |  |  | E | Calvert et al. (2011) |  | 1.4e-17 | Fa (-OH) (Table 2) | allylic oxygenates, -OH (Fig. 3)
trans-but-2-en-1-ol | crotyl alcohol | 4 | C/C=C/CO | 1S/C4H8O/c1-2-3-4-5/h2-3,5H,4H2,1H3/b3-2+ | O3 | 2.5e-16 |  |  |  |  | E | Calvert et al. (2011) |  | 2.38e-16 | Fa (-OH) (Table 2) | allylic oxygenates, -OH (Fig. 3)
but-3-en-2-ol |  | 4 | CC(O)C=C | 1S/C4H8O/c1-3-4(2)5/h3-5H,1H2,2H3 | O3 | 1.6e-17 |  |  |  |  | E | Calvert et al. (2011) |  | 1.4e-17 | Fa (-OH) (Table 2) | allylic oxygenates, -OH (Fig. 3)
cis-pent-2-en-1-ol |  | 5 | CC/C=C\CO | 1S/C5H10O/c1-2-3-4-5-6/h3-4,6H,2,5H2,1H3/b4-3- | O3 | 1.7e-16 | 3.51e-15 | 902 | 273 | 333 | E | Calvert et al. (2011); T-dependence Kalalian et al. (2020) |  | 1.68e-16 | Fa (-OH) (Table 2) | allylic oxygenates, -OH (Fig. 3)
pent-1-en-3-ol |  | 5 | C=CC(O)CC | 1S/C5H10O/c1-3-5(6)4-2/h3,5-6H,1,4H2,2H3 | O3 | 1.8e-17 | 2.09e-16 | 730 | 273 | 333 | E | Calvert et al. (2011); T-dependence Kalalian et al. (2020) |  | 1.4e-17 | Fa (-OH) (Table 2) | allylic oxygenates, -OH (Fig. 3)
2-methyl-but-3-en-2-ol | MBO | 5 | CC(O)(C)C=C | 1S/C5H10O/c1-4-5(2,3)6/h4,6H,1H2,2-3H3 | O3 | 1e-17 |  |  |  |  | E | IUPAC (July 2007) |  | 7.56e-18 | Fa (-OH) (Table 2) | allylic oxygenates, -OH (Fig. 3)
cis-hex-2-en-1-ol |  | 6 | CCC\C=C/CO | 1S/C6H12O/c1-2-3-4-5-6-7/h4-5,7H,2-3,6H2,1H3/b5-4- | O3 | 7.44e-17 |  |  |  |  | P | Gibilisco et al. (2015); Lin et al. (2016) |  | 1.68e-16 |  | allylic oxygenates, -OH (Fig. 3)
trans-hex-2-en-1-ol |  | 6 | CCC/C=C/CO | 1S/C6H12O/c1-2-3-4-5-6-7/h4-5,7H,2-3,6H2,1H3/b5-4+ | O3 | 6.54e-17 |  |  |  |  | P | Gibilisco et al. (2015); Lin et al. (2016) |  | 2.38e-16 |  | allylic oxygenates, -OH (Fig. 3)
3-methyl-pent-1-en-3-ol |  | 6 | C=CC(O)(C)CC | 1S/C6H12O/c1-4-6(3,7)5-2/h4,7H,1,5H2,2-3H3 | O3 | 5.2e-18 |  |  |  |  | E | McGillen et al., (2011); Bernard et al. (2012) |  | 7.56e-18 | Fa (-OH) (Table 2) | allylic oxygenates, -OH (Fig. 3)
1-octen-3-ol |  | 8 | C=CC(O)CCCCC | 1S/C8H16O/c1-3-5-6-7-8(9)4-2/h4,8-9H,2-3,5-7H2,1H3 | O3 | 1.91e-17 |  |  |  |  | P | Li et al. (2018) |  | 1.4e-17 | Fa (-OH) (Table 2) | allylic oxygenates, -OH (Fig. 3)
1-nonen-3-ol |  | 9 | C=CC(O)CCCCCC | 1S/C9H18O/c1-3-5-6-7-8-9(10)4-2/h4,9-10H,2-3,5-8H2,1H3 | O3 | 1.89e-17 |  |  |  |  | P | Li et al. (2018) |  | 1.4e-17 | Fa (-OH) (Table 2) | allylic oxygenates, -OH (Fig. 3)
2,6-dimethyl-octa-2,6-dien-8-ol | geraniol | 10 | CC(C)=CCCC(C)=CCO | 1S/C10H18O/c1-9(2)5-4-6-10(3)7-8-11/h5,7,11H,4,6,8H2,1-3H3 | O3 | 9.3e-16 |  |  |  |  | E | Calvert et al. (2011) |  | 1.128e-15 | Fa (-OH) (Table 2) | allylic oxygenates, -OH (Fig. 3)
3,7-dimethyl-octa-1,6-dien-3-ol | linalool | 10 | C=CC(O)(C)CCC=C(C)C | 1S/C10H18O/c1-5-10(4,11)8-6-7-9(2)3/h5,7,11H,1,6,8H2,2-4H3 | O3 | 4.2e-16 |  |  |  |  | E | Calvert et al. (2011); Bernard et al. (2012) |  | 4.7756e-16 | Fa (-OH) (Table 2) | allylic oxygenates, -OH (Fig. 3)
3,7,11-trimethyl-dodeca-2,6,10-trien-1-ol |  | 15 | OCC=C(CCC=C(CCC=C(C)C)C)C | 1S/C15H26O/c1-13(2)7-5-8-14(3)9-6-10-15(4)11-12-16/h7,9,11,16H,5-6,8,10,12H2,1-4H3 | O3 | 2.1e-15 |  |  |  |  | P | Ham (2013) |  | 1.598e-15 | Fa (-OH) (Table 2) | allylic oxygenates, -OH (Fig. 3)
other unsaturated alcohols
but-3-en-1-ol |  | 4 | C=CCCO | 1S/C4H8O/c1-2-3-4-5/h2,5H,1,3-4H2 | O3 | 4.9e-18 |  |  |  |  | E | Calvert et al. (2011) |  | 1e-17 |  | remote oxygenates, -OH (Fig. 4)
pent-4-en-1-ol |  | 5 | C=CCCCO | 1S/C5H10O/c1-2-3-4-5-6/h2,6H,1,3-5H2 | O3 | 7.68e-18 |  |  |  |  | P | Gai et al. (2011) |  | 1e-17 |  | remote oxygenates, -OH (Fig. 4)
pent-4-en-2-ol |  | 5 | CC(O)CC=C | 1S/C5H10O/c1-3-4-5(2)6/h3,5-6H,1,4H2,2H3 | O3 | 4.88e-18 |  |  |  |  | E | Gai et al. (2011) |  | 1e-17 |  | remote oxygenates, -OH (Fig. 4)
2-methyl-but-3-en-1-ol |  | 5 | C=CC(C)CO | 1S/C5H10O/c1-3-5(2)4-6/h3,5-6H,1,4H2,2H3 | O3 | 3.74e-18 |  |  |  |  | P | Gai et al. (2011) |  | 5.4e-18 |  | remote oxygenates, -OH (Fig. 4)
3-methyl-but-3-en-1-ol |  | 5 | C=C(C)CCO | 1S/C5H10O/c1-5(2)3-4-6/h6H,1,3-4H2,2H3 | O3 | 6.8e-18 |  |  |  |  | E | Gai et al. (2011) |  | 1.4e-17 |  | remote oxygenates, -OH (Fig. 4)
hex-3-en-1-ol (cis) |  | 6 | OCC\C=C/CC | 1S/C6H12O/c1-2-3-4-5-6-7/h3-4,7H,2,5-6H2,1H3/b4-3- | O3 | 7.21e-17 |  |  |  |  | E | Grosjean et al. (1993); Atkinson et al. (1994); Gibilisco et al. (2015); Lin et al. (2016) |  | 1.2e-16 |  | remote oxygenates, -OH (Fig. 4)
trans-hex-3-en-1-ol |  | 6 | CC/C=C/CCO | 1S/C6H12O/c1-2-3-4-5-6-7/h3-4,7H,2,5-6H2,1H3/b4-3+ | O3 | 6.01e-17 | 1.84e-15 | 1020 | 273 | 333 | E | Gibilisco et al. (2015); Lin et al. (2016); T-dependence Kalalian et al. (2020) |  | 1.7e-16 |  | remote oxygenates, -OH (Fig. 4)
cis-hex-4-en-1-ol |  | 6 | C\C=C/CCCO | 1S/C6H12O/c1-2-3-4-5-6-7/h2-3,7H,4-6H2,1H3/b3-2- | O3 | 1.66e-16 |  |  |  |  | P | Lin et al. (2016) |  | 1.2e-16 |  | remote oxygenates, -OH (Fig. 4)
trans-hex-4-en-1-ol |  | 6 | C/C=C/CCCO | 1S/C6H12O/c1-2-3-4-5-6-7/h2-3,7H,4-6H2,1H3/b3- | O3 | 1.05e-16 |  |  |  |  | P | Lin et al. (2016) |  | 1.7e-16 |  | remote oxygenates, -OH (Fig. 4)
6-methyl-hept-5-en-2-ol |  | 8 | CC(O)CCC=C(C)C | 1S/C8H16O/c1-7(2)5-4-6-8(3)9/h5,8-9H,4,6H2,1-3H3 | O3 | 3.8e-16 |  |  |  |  | P | Bernard et al. (2012) |  | 4.7e-16 |  | remote oxygenates, -OH (Fig. 4)
non-1-en-4-ol |  | 9 | C=CCC(O)CCCCC | 1S/C9H18O/c1-3-5-6-8-9(10)7-4-2/h4,9-10H,2-3,5-8H2,1H3 | O3 | 8.3e-18 |  |  |  |  | P | Li et al. (2018) |  | 1e-17 |  | remote oxygenates, -OH (Fig. 4)
2,6-dimethyl-oct-7-en-2-ol | dihydromyrcenol | 10 | CC(O)(C)CCCC(C)C=C | 1S/C10H20O/c1-5-9(2)7-6-8-10(3,4)11/h5,9,11H,1,6-8H2,2-4H3 | O3 | < 2E-18 |  |  |  |  | E | Calvert et al. (2011) |  | 5.4e-18
2-(4-methylcyclohex-3-en-1-yl)propan-2-ol | a-terpineol | 10 | CC(O)(C1CC=C(C)CC1)C | 1S/C10H18O/c1-8-4-6-9(7-5-8)10(2,3)11/h4,9,11H,5-7H2,1-3H3 | O3 | 3e-16 |  |  |  |  | E | Calvert et al. (2011) |  | 2.444e-16 |  | remote oxygenates, -OH (Fig. 4)
3,7-dimethyl-oct-6-en-1-ol | citronellol | 10 | CC(C)=CCCC(C)CCO | 1S/C10H20O/c1-9(2)5-4-6-10(3)7-8-11/h5,10-11H,4,6-8H2,1-3H3 | O3 | 2.4e-16 |  |  |  |  | E | Calvert et al. (2011) |  | 4.7e-16 |  | remote oxygenates, -OH (Fig. 4)
number of entries
28

## aldehydes
Systematic name | Aternative name | Carbon number | SMILES | InChI | Reagent | k(298K) | A | E/R | Lower T | Upper T | Category | Source | Comment | Calculated k(298K) | Parameter optimisation | Fig. 3- Fig. 5 category
vinylic aldehydes
prop-2-enal | acrolein | 3 | C=CC=O | 1S/C3H4O/c1-2-3-4/h2-3H,1H2 | O3 | 2.9e-19 |  |  |  |  | E | Calvert et al. (2011) |  | - | - | (not covered by SAR)
trans-but-2-enal | crotonaldehyde | 4 | CC=CC=O | 1S/C4H6O/c1-2-3-4-5/h2-4H,1H3 | O3 | 1.4e-18 |  |  |  |  | E | Calvert et al. (2011) |  | 1.4e-18 | kVC2O3 (Table 6) | vinyl aldehydes (Fig. 5)
2-methyl-prop-2-enal | methacrolein | 4 | C=C(C)C=O | 1S/C4H6O/c1-4(23-5/h3H,1H2,2H3 | O3 | 1.2e-18 | 1.4e-15 | 2100 | 240 | 330 | E | IUPAC (December 2007) |  | 1.2e-18 | kVC1O3 (Table 6) | vinyl aldehydes (Fig. 5)
trans-pent-2-enal |  | 5 | CC/C=C/C=O | 1S/C5H8O/c1-2-3-4-5-6/h3-5H,2H2,1H3/b4-3+ | O3 | 1.6e-18 |  |  |  |  | P | Sato et al. (2004) |  | 1.666e-18 | kVC2O3 (Table 6) | vinyl aldehydes (Fig. 5)
trans-2-methyl-but-2-enal |  | 6 | C/C=C(C)/C=O | 1S/C5H8O/c1-3-5(2)4-6/h3-4H,1-2H3/b5-3+ | O3 | 5.3e-18 |  |  |  |  | P | Sato et al. (2004) |  | 5.7e-18 | kVC4O3 (Table 6) | vinyl aldehydes (Fig. 5)
3-methyl-but-2-enal |  | 5 | CC(C)=CC=O | 1S/C5H8O/c1-5(2)3-4-6/h3-4H,1-2H3 | O3 | 1.8e-18 |  |  |  |  | P | Sato et al. (2004) |  | 1.8e-18 | kVC3O3 (Table 6) | vinyl aldehydes (Fig. 5)
trans-hex-2-enal |  | 6 | CCC/C=C/C=O | 1S/C6H10O/c1-2-3-4-5-6-7/h4-6H,2-3H2,1H3/b5-4+ | O3 | 2.1e-18 |  |  |  |  | E | Calvert et al. (2011) |  | 1.932e-18 | kVC2O3 (Table 6) | vinyl aldehydes (Fig. 5)
2-methyl-pent-2-enal |  | 6 | CCC=C(C)C=O | 1S/C6H10O/c1-3-4-6(2)5-7/h4-5H,3H2,1-2H3 | O3 | 7.1e-18 |  |  |  |  | P | Gaona Colmán et al. (2015a) |  | 6.783e-18 | kVC4O3 (Table 6) | vinyl aldehydes (Fig. 5)
trans-hept-2-enal |  | 7 | CCCC/C=C/C=O | 1S/C7H12O/c1-2-3-4-5-6-7-8/h5-7H,2-4H2,1H3/b6-5+ | O3 | 2.47e-18 |  |  |  |  | P | Gaona Colmán et al. (2015b) |  | 2.198e-18 | kVC2O3 (Table 6) | vinyl aldehydes (Fig. 5)
trans-oct-2-enal |  | 8 | CCCCC/C=C/C=O | 1S/C8H14O/c1-2-3-4-5-6-7-8-9/h6-8H,2-5H2,1H3/b7-6+ | O3 | 2.37e-18 |  |  |  |  | P | Gaona Colmán et al. (2015b) |  | 2.464e-18 | kVC2O3 (Table 6) | vinyl aldehydes (Fig. 5)
trans-non-2-enal |  | 9 | CCCCCC/C=C/C=O | 1S/C9H16O/c1-2-3-4-5-6-7-8-9-10/h7-9H,2-6H2,1H3/b8-7+ | O3 | 2.05e-18 |  |  |  |  | P | Gaona Colmán et al. (2015b) |  | 2.73e-18 | kVC2O3 (Table 6) | vinyl aldehydes (Fig. 5)
other unsaturated aldehydes
cis-hex-3-enal |  | 6 | CC\C=C/CC=O | 1S/C6H10O/c1-2-3-4-5-6-7/h3-4,6H,2,5H2,1H3/b4-3- | O3 | 3.5e-17 |  |  |  |  | P | Xing et al. (2012) |  | 3.84e-17 | Fa (-C(=O)-) (Table 2) | allylic oxygenates, -C(=O)H (Fig. 3)
4-methylenehex-5-enal |  | 7 | C=CC(CCC=O)=C | 1S/C7H10O/c1-3-7(2)5-4-6-8/h3,6H,1-2,4-5H2 | O3 | 1.5e-17 |  |  |  |  | E | Calvert et al. (2011) |  | 1.3e-17 |  | remote oxygenates, -C(=O)H (Fig. 4)
3(Z-)4-methylhex-3,5-dienal |  | 7 | C=C/C(C)=C\CC=O | 1S/C7H10O/c1-3-7(2)5-4-6-8/h3,5-6H,1,4H2,2H3/b7-5- | O3 | 4.4e-17 |  |  |  |  | E | Calvert et al. (2011) |  | 4.5255e-17 | Fa (-C(=O)-) (Table 2) | allylic oxygenates, -C(=O)H (Fig. 3)
3(E-)4-methylhex-3,5-dienal |  | 7 | C=C/C(C)=C/CC=O | 1S/C7H10O/c1-3-7(2)5-4-6-8/h3,5-6H,1,4H2,2H3/b7-5+ | O3 | 5.7e-17 |  |  |  |  | E | Calvert et al. (2011) |  | 4.5255e-17 | Fa (-C(=O)-) (Table 2) | allylic oxygenates, -C(=O)H (Fig. 3)
3,7-dimethyl-oct-6-en-1-al | citronellal | 10 | CC(C)=CCCC(C)CC=O | 1S/C10H18O/c1-9(2)5-4-6-10(3)7-8-11/h5,8,10H,4,6-7H2,1-3H3 | O3 | 3.5e-16 |  |  |  |  | E | Calvert et al. (2011) |  | 4.7e-16 |  | remote oxygenates, -C(=O)H (Fig. 4)
unsaturated dialdehydes/ketoaldehydes
butenedial |  | 4 | O=CC=CC=O | 1S/C4H4O2/c5-3-1-2-4-6/h1-4H | O3 | 1.6e-18 |  |  |  |  | P | Liu et al. (1999) |  | - | - | (not covered by SAR)
4-oxo-pent-2-enal |  | 5 | CC(C=CC=O)=O | 1S/C5H6O2/c1-5(7)3-2-4-6/h2-4H,1H3/b3-2+ | O3 | 4.8e-18 |  |  |  |  | E | Calvert et al. (2011) |  | 5e-18 | kVC9O3 (Table 6) | dienals/ones and cyclic vinyl ketones (Fig. 5)
hexa-2,4-dienedial |  | 6 | O=CC=CC=CC=O | 1S/C6H6O2/c7-5-3-1-2-4-6-8/h1-6H/b3-1+,4-2+ | O3 | <1E-17 |  |  |  |  | E | Calvert et al. (2011) | Theoretical study of Zhong et al. (2014) reports k = 1.5E-19 | 1.36e-19 | (see Sect. 4.3) | -
number of entries
19

## ketones and hydroxyketones
Systematic name | Aternative name | Carbon number | SMILES | InChI | Reagent | k(298K) | A | E/R | Lower T | Upper T | Category | Source | Comment | Calculated k(298K) | Parameter optimisation | Fig. 3- Fig. 5 category
acyclic vinylic ketones
but-3-en-2-one | methyl vinyl ketone | 4 | O=C(C)C=C | 1S/C4H6O/c1-3-4(2)5/h3H,1H2,2H3 | O3 | 5.2e-18 | 8.5e-16 | 1520 | 240 | 330 | E | IUPAC (December 2007) |  | 5.2e-18 | kVC5O3 (Table 6) | vinyl ketones (Fig. 5)
pent-1-en-3-one |  | 5 | C=CC(CC)=O | 1S/C5H8O/c1-3-5(6)4-2/h3H,1,4H2,2H3 | O3 | 6e-18 |  |  |  |  | E | Calvert et al. (2011) |  | 6.188e-18 | kVC5O3 (Table 6) | vinyl ketones (Fig. 5)
pent-3-en-2-one |  | 5 | CC(C=CC)=O | 1S/C5H8O/c1-3-4-5(2)6/h3-4H,1-2H3/b4-3+ | O3 | 3.2e-17 |  |  |  |  | E | Calvert et al. (2011) |  | 3.9e-17 | kVC7O3 (Table 6) | vinyl ketones (Fig. 5)
3-methyl-but-3-en-2-one |  | 5 | CC(C(C)=C)=O | 1S/C5H8O/c1-4(2)5(3)6/h1H2,2-3H3 | O3 | 1.18e-17 |  |  |  |  | P | Wang et al. (2015) |  | 1.2e-17 | kVC6O3 (Table 6) | vinyl ketones (Fig. 5)
hex-4-ene-3-one |  | 6 | CCC(C=CC)=O | 1S/C6H10O/c1-3-5-6(7)4-2/h3,5H,4H2,1-2H3/b5-3+ | O3 | 6.4e-17 |  |  |  |  | E | Calvert et al. (2011) |  | 4.641e-17 | kVC7O3 (Table 6) | vinyl ketones (Fig. 5)
3-methyl-pent-3-en-2-one |  | 6 | CC(C(C)=CC)=O | 1S/C6H10O/c1-4-5(2)6(3)7/h4H,1-3H3 | O3 | 4.07e-17 |  |  |  |  | P | Wang et al. (2015) |  | 3.9e-17 | kVC7O3 (Table 6) | vinyl ketones (Fig. 5)
4-methyl-pent-3-en-2-one | mesityl oxide | 6 | CC(C=C(C)C)=O | 1S/C6H10O/c1-5(2)4-6(3)7/h4H,1-3H3 | O3 | 8.3e-18 |  |  |  |  | P | Sato et al. (2004) |  | 8.3e-18 | kVC8O3 (Table 6) | vinyl ketones (Fig. 5)
other unsaturated acyclic ketones
hex-5-en-2-one |  | 6 | CC(CCC=C)=O | 1S/C6H10O/c1-3-4-5-6(2)7/h3H,1,4-5H2,2H3 | O3 | 9.2e-18 |  |  |  |  | P | Wang et al. (2010) |  | 1e-17 |  | remote oxygenates, -C(=O)R (Fig. 4)
6-methyl-hept-5-en-2-one |  | 8 | CC(CCC=C(C)C)=O | 1S/C8H14O/c1-7(2)5-4-6-8(3)9/h5H,4,6H2,1-3H3 | O3 | 3.9e-16 |  |  |  |  | E | Calvert et al. (2011) |  | 4.7e-16 |  | remote oxygenates, -C(=O)R (Fig. 4)
cyclic ketones
cyclohex-2-en-1-one |  | 6 | O=C1C=CCCC1 | 1S/C6H8O/c7-6-4-2-1-3-5-6/h2,4H,1,3,5H2 | O3 | 1.2e-18 |  |  |  |  | E | Calvert et al. (2011) |  | 1.248e-18 | (see Sect. 4.3) | dienals/ones and cyclic vinyl ketones (Fig. 5)
4-methyl-cyclohex-3-en-1-one |  | 7 | O=C1CC=C(C)CC1 | 1S/C7H10O/c1-6-2-4-7(8)5-3-6/h2H,3-5H2,1H3 | O3 | 7.4e-17 |  |  |  |  | E | Calvert et al. (2011) |  | 7.8208e-17 | Fa (-C(=O)-) (Table 2) | allylic oxygenates, -C(=O)R (Fig. 3)
4-(2,6,6-trimethyl-cyclohex-1-enyl)-but-3-en-2-one | b-ionone | 13 | CC(C=CC1=C(C)CCCC(C)1C)=O | 1S/C13H20O/c1-10-6-5-9-13(3,4)12(10)8-7-11(2)14/h7-8H,5-6,9H2,1-4H3/b8-7+ | O3 | 2.2e-17 |  |  |  |  | E | Calvert et al. (2011) |  | 1.6848e-17 | (see Sect. 4.3) | dienals/ones and cyclic vinyl ketones (Fig. 5)
1-(3,6,8,8-Tetramethyl-2,3,4,7,8,8a-hexahydro-1H-3a,7-methano-azulen-5-yl)-ethanone | acetyl-cedrene | 17 | CC(C2=C(C)[C]3([H])C(C)(C)[C]1([H])CC[CH](C)[C](C3)1C2)=O | 1S/C17H26O/c1-10-6-7-15-16(4,5)14-9-17(10,15)8-13(11(14)2)12(3)18/h10,14-15H,6-9H2,1-5H3 | O3 | 2.2e-18 |  |  |  |  | E | Calvert et al. (2011) |  | 5.4912e-18 | (see Sect. 4.3) | dienals/ones and cyclic vinyl ketones (Fig. 5)
diketones
hex-3-ene-2,5-dione (cis) |  | 6 | CC(/C=C\C(C)=O)=O | 1S/C6H8O2/c1-5(7)3-4-6(2)8/h3-4H,1-2H3/b4-3- | O3 | 1.8e-18 |  |  |  |  | E | Calvert et al. (2011) |  | 5e-18 | kVC9O3 (Table 6) | dienals/ones and cyclic vinyl ketones (Fig. 5)
hex-3-ene-2,5-dione (trans) |  | 6 | CC(/C=C/C(C)=O)=O | 1S/C6H8O2/c1-5(7)3-4-6(2)8/h3-4H,1-2H3/b4-3+ | O3 | 8.3e-18 |  |  |  |  | E | Calvert et al. (2011) |  | 5e-18 | kVC9O3 (Table 6) | dienals/ones and cyclic vinyl ketones (Fig. 5)
number of entries
15

## ethers
Systematic name | Aternative name | Carbon number | SMILES | InChI | Reagent | k(298K) | A | E/R | Lower T | Upper T | Category | Source | Comment | Calculated k(298K) | Parameter optimisation | Fig. 3- Fig. 5 category
vinylic ethers
ethoxyethene | ethyl vinyl ether | 4 | C=COCC | 1S/C4H8O/c1-3-5-4-2/h3H,1,4H2,2H3 | O3 | 1.9e-16 |  |  |  |  | E | Calvert et al. (2011) |  | 2.023e-16 | kVO1O3 (Table 8) | vinyl ethers (Fig. 5)
1,1-dimethoxyethene |  | 4 | C=C(OC)OC | 1S/C4H8O2/c1-4(5-2)6-3/h1H2,2-3H3 | O3 | 4.8e-16 |  |  |  |  | E | McGillen et al. (2011) |  | 4.8e-16 | kVO4O3 (Table 8) | vinyl ethers (Fig. 5)
2-methoxypropene |  | 4 | C=C(OC)C | 1S/C4H8O/c1-4(2)5-3/h1H2,2-3H3 | O3 | 1.2e-17 |  |  |  |  | P | Lv et al. (2018) |  | 1.3e-17 | kVO2O3 (Table 8) | vinyl ethers (Fig. 5)
propoxyethene | n-propyl vinyl ether | 5 | C=COCCC | 1S/C5H10O/c1-3-5-6-4-2/h4H,2-3,5H2,1H3 | O3 | 2.3e-16 |  |  |  |  | E | Calvert et al. (2011), Zhou et al. (2006) |  | 2.346e-16 | kVO1O3 (Table 8) | vinyl ethers (Fig. 5)
1-ethoxypropene | ethyl 1-propenyl ether | 5 | CC=COCC | 1S/C5H10O/c1-3-5-6-4-2/h3,5H,4H2,1-2H3/b5-3+ | O3 | >5E-16 |  |  |  |  | E | Calvert et al. (2011) |  | 4.998e-16 | kVO3O3 (Table 8)
2-ethoxypropene |  | 5 | C=C(OCC)C | 1S/C5H10O/c1-4-6-5(2)3/h2,4H2,1,3H3 | O3 | 1.92e-17 |  |  |  |  | P | Lv et al. (2018) |  | 1.547e-17 | kVO2O3 (Table 8) | vinyl ethers (Fig. 5)
butoxyethene | n-butyl vinyl ether | 6 | C=COCCCC | 1S/C6H12O/c1-3-5-6-7-4-2/h4H,2-3,5-6H2,1H3 | O3 | 2.6e-16 |  |  |  |  | E | Zhou et al. (2006) |  | 2.669e-16 | kVO1O3 (Table 8) | vinyl ethers (Fig. 5)
2-methylpropoxyethene | i-butyl vinyl ether | 6 | C=COCC(C)C | 1S/C6H12O/c1-4-7-5-6(2)3/h4,6H,1,5H2,2-3H3 | O3 | 2.85e-16 |  |  |  |  | P | Zhou et al. (2012) |  | 2.669e-16 | kVO1O3 (Table 8) | vinyl ethers (Fig. 5)
1,1-dimethylethoxyethene |  | 6 | C=COC(C)(C)C | 1S/C6H12O/c1-5-7-6(2,3)4/h5H,1H2,2-4H3 | O3 | 5.3e-16 |  |  |  |  | P | Zhou et al. (2012) |  | 2.669e-16 |  | vinyl ethers (Fig. 5)
2-vinyloxy-ethanol | ethylene glycol vinyl ether | 4 | OCCOC=C | 1S/C4H8O2/c1-2-6-4-3-5/h2,5H,1,3-4H2 | O3 | 2e-16 |  |  |  |  | E | Calvert et al. (2011) | also containing a remote hydroxy group | 2.023e-16 |  | vinyl ethers (Fig. 5)
(2-vinyloxy-ethoxy)-ethene | ethylene glycol divinyl ether | 6 | C=COCCOC=C | 1S/C6H10O2/c1-3-7-5-6-8-4-2/h3-4H,1-2,5-6H2 | O3 | 5.4e-16 |  |  |  |  | E | Al Mulla et al. (2010) |  | 5.338e-16 |  | vinyl ethers (Fig. 5)
[2-(2-vinyloxy-ethoxy)-ethoxy]-ethene | diethylene glycol divinyl ether | 8 | C=COCCOCCOC=C | 1S/C8H14O3/c1-3-9-5-7-11-8-6-10-4-2/h3-4H,1-2,5-8H2 | O3 | 2.7e-16 |  |  |  |  | E | Calvert et al. (2011) |  | 6.63e-16 |  | vinyl ethers (Fig. 5)
4-methoxy-but-3-ene-2-one |  | 5 | CC(C=COC)=O | 1S/C5H8O2/c1-5(6)3-4-7-2/h3-4H,1-2H3/b4-3+ | O3 | 1.3e-17 |  |  |  |  | E | Calvert et al. (2011) | also containing a ketone group | 3.9e-17 | (see Sect. 4.4) | -
furans and hydrofurans
2,5-dihydrofuran |  | 4 | O1CC=CC1 | 1S/C4H6O/c1-2-4-5-3-1/h1-2H,3-4H2 | O3 | 1.6e-17 |  |  |  |  | E | Calvert et al. (2011) |  | - | - | (not covered by SAR)
4,5-dihydro-2-methylfuran |  | 5 | CC1=CCCO1 | 1S/C5H8O/c1-5-3-2-4-6-5/h3H,2,4H2,1H3 | O3 | 3.5e-15 |  |  |  |  | E | Calvert et al. (2011) |  | - | - | (not covered by SAR)
furan |  | 4 | O1C=CC=C1 | 1S/C4H4O/c1-2-4-5-3-1/h1-4H | O3 | 2.4e-18 |  |  |  |  | E | Calvert et al. (2011) |  | - | - | (not covered by SAR)
3-methylfuran |  | 5 | CC1=COC=C1 | 1S/C5H6O/c1-5-2-3-6-4-5/h2-4H,1H3 | O3 | 2e-17 |  |  |  |  | E | Calvert et al. (2011) |  | - | - | (not covered by SAR)
allylic ethers
3-ethoxypropene |  | 5 | C=CCOCC | 1S/C5H10O/c1-3-5-6-4-2/h3H,1,4-5H2,2H3 | O3 | 8.8e-18 |  |  |  |  | P | Al Mulla et al. (2010) |  | 6e-18 | Fa (-OR) (Table 2) | allylic oxygenates, -OR (Fig. 3)
3,4-epoxy-but-1-ene |  | 4 | C=CC1CO1 | 1S/C4H6O/c1-2-4-3-5-4/h2,4H,1,3H2 | O3 | 1.6e-17 |  |  |  |  | E | Calvert et al. (2011) |  | 6e-18 |  | allylic oxygenates, -OR (Fig. 3)
3-methyl-3,4-epoxy-but-1ene | 2-methyl-2-vinyloxirane | 5 | C=CC1(C)CO1 | 1S/C5H8O/c1-3-5(2)4-6-5/h3H,1,4H2,2H3 | O3 | 2.63e-18 |  |  |  |  | P | Atkinson et al. (1994) |  | 3.24e-18 | Fa (-OR) (Table 2) | allylic oxygenates, -OR (Fig. 3)
5-methyl-5-vinyl tetrahydrofuranol |  | 7 | OC1OC(C=C)(C)CC1 | 1S/C7H12O2/c1-3-7(2)5-4-6(8)9-7/h3,6,8H,1,4-5H2,2H3 | O3 | 3.5e-18 |  |  |  |  | E | Calvert et al. (2011) | also containing a remote hydroxy group | 3.24e-18 | Fa (-OR) (Table 2) | allylic oxygenates, -OR (Fig. 3)
other ethers
1-prop-2-enyl-4-methoxy-benzene | methyl chavicol | 10 | COC1=CC=C(CC=C)C=C1 | 1S/C10H12O/c1-3-4-9-5-7-10(11-2)8-6-9/h3,5-8H,1,4H2,2H3 | O3 | 1.03e-17 |  |  |  |  | P | Gai et al. (2013) |  | 1e-17 | (see Sect. 4.2) | remote oxygenates, -OR (Fig. 4)
number of entries
22

## carboxylic acids
Systematic name | Aternative name | Carbon number | SMILES | InChI | Reagent | k(298K) | A | E/R | Lower T | Upper T | Category | Source | Comment | Calculated k(298K) | Parameter optimisation | Fig. 3- Fig. 5 category
alk-1-enoic acids
propenoic acid | acrylic acid | 3 | C=CC(O)=O | 1S/C3H4O2/c1-2-3(4)5/h2H,1H2,(H,4,5) | O3 | 7.7e-19 |  |  |  |  | E | Al Mulla et al. (2010) |  | - | - | (not covered by SAR)
2-methyl-propenoic acid | methacrylic acid | 4 | CC(C(O)=O)=C | 1S/C4H6O2/c1-3(2)4(5)6/h1H2,2H3,(H,5,6) | O3 | 2.1e-18 |  |  |  |  | E | Al Mulla et al. (2010) |  | 2.3e-18 | kVA1O3 (Table 7) | alk-1-enoic acids (Fig. 5)
trans-pent-2-enoic acid |  | 5 | CC/C=C/C(O)=O | 1S/C5H8O2/c1-2-3-4-5(6)7/h3-4H,2H2,1H3,(H,6,7)/b4-3+ | O3 | 3.1e-18 |  |  |  |  | P | McGillen et al. (2011) |  | 2.737e-18 | kVA1O3 (Table 7) | alk-1-enoic acids (Fig. 5)
number of entries
3

## esters
Systematic name | Aternative name | Carbon number | SMILES | InChI | Reagent | k(298K) | A | E/R | Lower T | Upper T | Category | Source | Comment | Calculated k(298K) | Parameter optimisation | Fig. 3- Fig. 5 category
alkanoic acid alk-1-enyl esters
ethanoic acid ethenyl ester | vinyl acetate | 4 | CC(OC=C)=O | 1S/C4H6O2/c1-3-6-4(2)5/h3H,1H2,2H3 | O3 | 3.2e-18 |  |  |  |  | P | Calvert et al. (2011) |  | 3.2e-18 | kVE3O3 (Table 7) | alkanoic acid alk-1-enyl esters (Fig. 5)
ethanoic acid isopropenyl ester | i-propenyl acetate | 5 | CC(OC(C)=C)=O | 1S/C5H8O2/c1-4(2)7-5(3)6/h1H2,2-3H3 | O3 | 5.4e-19 |  |  |  |  | E | Calvert et al. (2011), Wang et al. (2018) |  | 5.4e-19 | kVE4O3 (Table 7) | alkanoic acid alk-1-enyl esters (Fig. 5)
ethanoic acid 2-methyl-propenyl ester | 2-methylpropenyl acetate | 6 | CC(OC=C(C)C)=O | 1S/C6H10O2/c1-5(2)4-8-6(3)7/h4H,1-3H3 | O3 | 2.76e-18 |  |  |  |  | P | Wang et al. (2018) |  | 3.2e-18 | kVE3O3 (Table 7) | alkanoic acid alk-1-enyl esters (Fig. 5)
propanoic acid ethenyl ester | vinyl propionate | 5 | CCC(OC=C)=O | 1S/C5H8O2/c1-3-5(6)7-4-2/h4H,2-3H2,1H3 | O3 | 5.3e-18 |  |  |  |  | P | Gaona Colmán et al. (2013) |  | 3.808e-18 | kVE3O3 (Table 7) | alkanoic acid alk-1-enyl esters (Fig. 5)
other alkanoic acid alkenyl esters
ethanoic acid prop-2-enyl ester | allyl acetate | 5 | CC(OCC=C)=O | 1S/C5H8O2/c1-3-4-7-5(2)6/h3H,1,4H2,2H3 | O3 | 2.5e-18 |  |  |  |  | E | Calvert et al. (2011) |  | 2.5e-18 | Fa (-OC(=O)-) (Table 2) | allylic oxygenates, -OC(=O)R (Fig. 3)
methanoic acid cis-hex-3-enyl ester | cis-3-hexenyl-formate | 7 | CC\C=C/CCOC=O | 1S/C7H12O2/c1-2-3-4-5-6-9-7-8/h3-4,7H,2,5-6H2,1H3/b4-3- | O3 | 4.06e-17 |  |  |  |  | P | Zhang et al. (2018) |  | 1.2e-16 |  | remote oxygenates, -OC(=O)R (Fig. 4)
ethanoic acid cis-hex-3-enyl ester | cis-hex-3-enyl acetate | 8 | CC(OCC/C=C\CC)=O | 1S/C8H14O2/c1-3-4-5-6-7-10-8(2)9/h4-5H,3,6-7H2,1-2H3/b5-4- | O3 | 5.8e-17 |  |  |  |  | E | Calvert et al. (2011); Zhang et al. (2018) |  | 1.2e-16 |  | remote oxygenates, -OC(=O)R (Fig. 4)
propanoic acid cis-hex-3-enyl ester | cis-3-hexenyl-propionate | 9 | CC\C=C/CCOC(CC)=O | 1S/C9H16O2/c1-3-5-6-7-8-11-9(10)4-2/h5-6H,3-4,7-8H2,1-2H3/b6-5- | O3 | 7.62e-17 |  |  |  |  | P | Zhang et al. (2018) |  | 1.2e-16 |  | remote oxygenates, -OC(=O)R (Fig. 4)
butanoic acid cis-hex-3-enyl ester | cis-3-hexenyl-butyrate | 10 | CC\C=C/CCOC(CCC)=O | 1S/C10H18O2/c1-3-5-6-7-9-12-10(11)8-4-2/h5-6H,3-4,7-9H2,1-2H3/b6-5- | O3 | 1.234e-16 |  |  |  |  | P | Zhang et al. (2018) |  | 1.2e-16 |  | remote oxygenates, -OC(=O)R (Fig. 4)
alk-1-enoic acid alkyl esters
propenoic acid methyl ester | methyl acrylate | 4 | C=CC(OC)=O | 1S/C4H6O2/c1-3-4(5)6-2/h3H,1H2,2H3 | O3 | 1.1e-18 |  |  |  |  | P | Calvert et al. (2011) |  | 1.5e-18 | kVE1O3 (Table 7) | alk-1-enoic acid alkyl esters (Fig. 5)
propenoic acid butyl ester | n-butyl acrylate | 7 | C=CC(OCCCC)=O | 1S/C7H12O2/c1-3-5-6-9-7(8)4-2/h4H,2-3,5-6H2,1H3 | O3 | 2.4e-18 |  |  |  |  | P | Gai et al. (2009) |  | 2.355e-18 | kVE1O3 (Table 7) | alk-1-enoic acid alkyl esters (Fig. 5)
2-methylpropenoic acid methyl ester | methyl methacrylate | 5 | CC(C(OC)=O)=C | 1S/C5H8O2/c1-4(2)5(6)7-3/h1H2,2-3H3 | O3 | 6.45e-18 |  |  |  |  | P | Ren et al. (2019) |  | 6.5e-18 | kVE2O3 (Table 7) | alk-1-enoic acid alkyl esters (Fig. 5)
2-methylpropenoic acid ethyl ester | ethyl methacrylate | 6 | CC(C(OCC)=O)=C | 1S/C6H10O2/c1-4-8-6(7)5(2)3/h2,4H2,1,3H3 | O3 | 7.7e-18 |  |  |  |  | P | Gai et al. (2009), Ren et al. (2019) |  | 7.735e-18 | kVE2O3 (Table 7) | alk-1-enoic acid alkyl esters (Fig. 5)
2-methylpropenoic acid propyl ester | n-propyl methacrylate | 7 | CC(C(OCCC)=O)=C | 1S/C7H12O2/c1-4-5-9-7(8)6(2)3/h2,4-5H2,1,3H3 | O3 | 8.46e-18 |  |  |  |  | P | Ren et al. (2019) |  | 8.97e-18 | kVE2O3 (Table 7) | alk-1-enoic acid alkyl esters (Fig. 5)
2-methylpropenoic acid butyl ester | n-butyl methacrylate | 8 | CC(C(OCCCC)=O)=C | 1S/C8H14O2/c1-4-5-6-10-8(9)7(2)3/h2,4-6H2,1,3H3 | O3 | 1e-17 |  |  |  |  | P | Gaona Colmán et al. (2013), Ren et al. (2019) |  | 1.0205e-17 | kVE2O3 (Table 7) | alk-1-enoic acid alkyl esters (Fig. 5)
2-methylpropenoic acid i-propyl ester | i-propyl methacrylate | 7 | CC(C(OC(C)C)=O)=C | 1S/C7H12O2/c1-5(2)7(8)9-6(3)4/h6H,1H2,2-4H3 | O3 | 1.12e-17 |  |  |  |  | P | Ren et al. (2019) |  | 8.97e-18 | kVE2O3 (Table 7) | alk-1-enoic acid alkyl esters (Fig. 5)
2-methylpropenoic acid i-butyl ester | i-butyl methacrylate | 8 | CC(C(OCC(C)C)=O)=C | 1S/C8H14O2/c1-6(2)5-10-8(9)7(3)4/h6H,3,5H2,1-2,4H3 | O3 | 1.08e-17 |  |  |  |  | P | Ren et al. (2019) |  | 1.0205e-17 | kVE2O3 (Table 7) | alk-1-enoic acid alkyl esters (Fig. 5)
but-2-enoic acid ethyl ester | ethyl crotonate | 6 | CC=CC(OCC)=O | 1S/C6H10O2/c1-3-5-6(7)8-4-2/h3,5H,4H2,1-2H3 | O3 | 8e-18 |  |  |  |  | P | Gaona Colmán et al. (2013) |  | 7.735e-18 | kVE2O3 (Table 7) | alk-1-enoic acid alkyl esters (Fig. 5)
3-methyl-but-2-enoic acid ethyl ester | ethyl 3,3-dimethyl acrylate | 7 | O=C(OCC)/C=C(C)/C | 1S/C7H12O2/c1-4-9-7(8)5-6(2)3/h5H,4H2,1-3H3 | O3 | 8.2e-18 |  |  |  |  | P | Gaona Colmán et al. (2015a) |  | 7.735e-18 | kVE2O3 (Table 7) | alk-1-enoic acid alkyl esters (Fig. 5)
number of entries
19

## nitrogen-containing
Systematic name | Aternative name | Carbon number | SMILES | InChI | Reagent | k(298K) | A | E/R | Lower T | Upper T | Category | Source | Comment | Calculated k(298K) | Parameter optimisation | Fig. 3- Fig. 5 category
hydroxyalkenyl nitrates
3-methyl-2-nitrooxy-but-3-en-1-ol |  | 5 | C=C(C)C(O[N+]([O-])=O)CO | 1S/C5H9NO4/c1-4(2)5(3-7)10-6(8)9/h5,7H,1,3H2,2H3 | O3 | see comment |  |  |  |  | P | Lee et al. (2014) | Reported to have lower limit between 2.6E-19 and 5.0E-19 | 6.16e-19 |  | -
2-methyl-4-nitrooxy-but-2-en-1-ol (cis and trans) |  | 5 | OCC(C)=CCO[N+]([O-])=O | 1S/C5H9NO4/c1-5(4-7)2-3-10-6(8)9/h2,7H,3-4H2,1H3/b5-2+ | O3 | 2.9e-17 |  |  |  |  | P | Lee et al. (2014) |  | 2.8952e-17 | Fa (-ONO2) (Table 2) | allylic oxygenates, -ONO2 and -OH (Fig. 3)
oxoalkenyl nitrates
2-methyl-4-nitrooxy-cis-but-2-enal |  | 5 | O=C/C(C)=C/CO[N+]([O-])=O | 1S/C5H7NO4/c1-5(4-7)2-3-10-6(8)9/h2,4H,3H2,1H3/b5-2+ | O3 | 4.4e-18 |  |  |  |  | P | Xiong et al. (2016) | also containing an aldehyde group | 5.7e-18 | (see Sect. 4.4) | -
peroxyacyl nitrates
peroxymethacryloyl nitrate | MPAN | 4 | C=C(C)C(OO[N+]([O-])=O)=O | 1S/C4H5NO5/c1-3(2)4(6)9-10-5(7)8/h1H2,2H3 | O3 | 8.2e-18 |  |  |  |  | E | IUPAC (December 2007) |  | 6.5e-18 | (see Table 7, comment (a)) | -
number of entries
4