## Worksheet 1
Species | NO2 (UV) | NO2 (Vis) | HCHO | O4
Fit window | 338–370 nm | 400–460 nm | 336.5–359 nm | 352–387 nm
Fitted absorption cross sections | NO2 (298 K with Io correction corresponding to an SCD of 1017 molecules cm−2)1, NO2 (220 K pre-orthogonalized to NO2 cross section at 298 K)1, HCHO (297 K)2, O3 (223 K with Io correction corresponding to an SCD of 1020 molecules cm−2)3, BrO (223 K)4, O4 (293 K)5, Ring | NO2 (298 K with Io correction corresponding to an SCD of 1017 molecules cm−2)1, H2O (296 K)6, O3 (223 K with Io correction corresponding to an SCD of 1020 molecules cm−2)3, O4 (293 K)5, Ring | HCHO (297 K)2, BrO (223 K)4, O3 (223 K with Io correction corresponding to an SCD of 1020 molecules cm−2)3, NO2 (298 K with Io correction corresponding to an SCD of 1017 molecules cm−2)1, O4 (293 K)5, Ring | O4 (293 K)5, NO2 (298 K with Io correction corresponding to an SCD of 1017 molecules cm−2)1, HCHO (297 K)2, O3 (223 K with Io correction corresponding to an SCD of 1020 molecules cm−2)3, BrO (223 K)4, Ring
Polynomial order | 5 | 5 | 5 | 5
Intensity offset | Constant and first order | Constant and first order | Constant and first order | Constant, first, and second order
Fraunhofer reference selection | Sequential | Sequential | Sequential | Sequential
Shift and stretch | Spectrum | Spectrum | Spectrum | Spectrum