## Worksheet 1
Symbols | Physical meaning | Units
a0,i,a1,i,a2,i,a3,i | Fitting coefficients in Eq. (9) | 1
Cd | Drag coefficient | 1
Cm | Normalized spin lift coefficient in Magnus force formula | 1
dp | Particle diameter | m
di, dj | Diameters of particle i and j | m
dm | Mean diameter of particle sample in the numerical model | m
Dimp,Dejk | Diameter of the impact and ejected particles | m
en | Coefficient of restitution of particles | 1
E | A time series of measured E field | kV m−1
E‾ | Time-varying mean values of E(t) | kV m−1
E‾i | Height-averaged time-varying mean values of E(t) | kV m−1
Ei∗z∗ | Dimensionless E field of component i | 1
E1, E2, E3 | Streamwise, spanwise, and vertical components of E field | kV m−1
Fid,Fim | Drag force and Magnus force acting on particle i | N
Fijd, Fijt | The normal and tangential collisional forces | N
g=9.81 | Gravitational acceleration | m s−2
G | Shear modulus of particles | Pa
G∗ | Equivalent shear modulus between two contacting particles | Pa
Ii | Moment of inertia of particle i | kg m2
Lx,Ly | Streamwise and spanwise width of the computational domain | m
m∗ | Equivalent particle mass between two contacting particles | kg
mp,i | Mass of particle i | kg
mc | Mean particle mass concentration | kg m−3
Miw-p, Mijc, Mijr | Torque due to the wind, torque due to the tangential component of the particle collisional forces, and rolling-resistance torque | N m
nij | Unit vector in the direction from the centre of particle i point toward the centre of particle j | –
N | Number of the decomposition levels of DWT and EEMD | 1
Ne | Number of white noise series added to the original E field series | 1
Nk | Number of ejected particles from the kth particle bin | 1
pk | Mass fraction of the kth particle bin | 1
Preb | Rebounding probability of a saltating particle colliding with the sand bed | 1
q,Q | Mass flux and total mass flux defined in Eq. (28) | kg m−2 s−1,
Kg m−1 s−1
R∗ | Equivalent particle radius between two contacting particles | m
Rep | Particle Reynolds number | 1
Si,Sj | Contact area of particles i and j | m2
ur | Particle-to-wind relative velocity | m s−1
um | Mean streamwise wind speed | m s−1
u∗ | Friction velocity | m s−1
up,i | Velocity of particle i | m s−1
up,i,wp,i | Streamwise and vertical components of particle velocity | m s−1
〈up〉 | Mean particle horizontal speed | m s−1
vimp | Impact speed of the saltating particle | m s−1
vij,vijn,vijt | Relative velocity between particles i and j at the contact point and its normal and tangential components | m s−1
xi,xj | Position vectors of particles i and j | m
Y=108 | Young's modulus of particles | Pa
Y∗ | Equivalent Young's modulus between two contacting particles | Pa
z, z∗ | Height above the ground and dimensionless height | m, 1
z0 | The aerodynamic roughness | m
zsalt | Saltation height | m
β | Damping coefficient of collisional forces | 1
γs=0.5, γr=0.1 | Coefficients of static and rolling friction | 1
ζp,i | Charge-to-mass ratio of particle i | C kg−1
ηN | Residual of EEMD or EMD | –
θφ | Rebounding angles of particles | ∘
κ≈0.41 | Von Kármán constant | 1
τp | Particle momentum flux | Pa
ωp,i | Angular velocity of the particle i | rad s−1
δn,δt | Normal and tangential overlap between two contacting particles | m
μ=1.8×10-5 | Dynamic viscosity of the air | Pa s
ν=0.3 | Poisson's ratio of particles | 1
ξi | EEMD component or IMF of EMD | –
ρa=1.174 | Air density | kg m−3
ρp=2650 | Particle mass density | kg m−3
ρc | Space charge density | C m−3
ρhi,ρhj | Density of the electrons trapped in the high energy states on the surface of particles i and j | m−2
σ | Surface charge density | C m−2
σp | Geometric standard deviation of particle sample in the numerical model | 1
χN | The ith level wavelet detail component | –
ψi | The Nth level wavelet approximation component | –
Δqij | Net increment of the charge of particle i after colliding with particle j | C
Δz | Vertical grid size | m