## Worksheet 1
Transmitter
Laser type | ND:YAG (QSmart850)
Wavelength (nm) | 355, 532
Energy/pulse (mJ) | 230, 300
Pulse repetition (Hz) | 10
Beam divergence (mrad) | 0.5
Receiver
Collector | LICEL TR20–160
Telescope type | Cassegrain
Field of view (mrad) | 0.2
Telescope diameter (mm) | 400
PMT | 532P (R9880–110) 532S (R9880–110) 355 (R9880–113) 387 (R9880–113) 408 (R9880–113)
Signal detection | Analog mode/photo counting
Range resolution (m) | 7.5
Detected species
Mie/Rayleigh | 355
Raman nitrogen | 387
Raman water vapor | 408
Polarization | 532p, 532s
Inputs of RL parameters*
EXT355 | P355(z)
EXT532 | P532(z)
PLDR | P532p(z), P532s(z)
LR | P355(z), P387(z)
Water vapor | P355(z), P387(z), P408(z)