## Worksheet 1
Parameter | Description | Unit
Used in the parameterized equation
γHO2 | HO2 uptake coefficient | –
αHO2 | Mass accommodation coefficient of HO2 which is the probability that a HO2 molecule colliding with the aerosol surface leads to dissolution, reaction, or volatilization | –
υHO2 | Mean molecular speed of HO2 | cm s−1
Rd | Count median diameter of the aerosol particles | cm
Rc | Radius of the aqueous core | cm
Hcorr | Henry's constant corrected for solution pH Hcorr=H0×1+KeqH+ | mol cm−3 atm−1
H0 | Physical Henry's law constant | mol cm−3 atm−1
Hcc | Effective Henry's law constant | mol cm−3 atm−1
Horg | Henry's law constant of HO2 for organic coating | mol cm−3 atm−1
R | Gas constant | cm3 atm K−1 mol−1
T | Temperature | K
RH | Relative humidity ranging from 0.4 to 0.9 | 0–1
ALWC | Aerosol liquid water content | g cm−3
[PM] | Mass concentration of PM2.5 | µg cm−3
Dg | Gas-phase diffusion coefficient of HO2 | cm2 s−1
Daq | Aqueous-phase diffusion coefficient | cm2 s−1
Dorg | Solubility and diffusivity of HO2 in the organic coating | cm2s−1
ε | Ratio of the radius of the aqueous core (Rc) and the particle (Rd). | –
l | Thickness of organic coating which is calculated from the volume ratio of the inorganics to the total particle volume with the assumption of a hydrophobic organic coating (density, 1.27 g cm−3) on the aqueous inorganic core (with a density of 1.77 g cm−3) | cm
Used in the corrections in the MARK model or the classical parameterized equation
ρ | Density of the aerosol particles | g cm−3
I | Solution molar ionic strength | M
A | Activity coefficient for gas-phase HO2 and other neutral small molecules | –
φx | Activity coefficient of ion in solution | –
my | Molality of an ion in solution | M
ε(xyI) | Interaction coefficients; the summation extends over all ions (y) in the solution at a molality of my | –
[xi]eff | Effective molality of an ion xi | M
[HO2‾] | Averaged steady-state HO2 concentration over the volume of the particle | M
[HO2(r)] | HO2 concentration at the surface of particles | M
Keq | Solution equilibrium constant for HO2 in the gas phase | M−1 s−1
keff | Comprehensive liquid-phase reaction rate coefficient which encompasses both HO2 dissolution equilibrium reactions and liquid-phase chemical–physical reactions during HO2 uptake process | M−1 s−1
kTMI | Second-order rate coefficient (kTMI) of HO2 and O2- with transition metal ions used in the classical equation | M−1 s−1
k1 | Effective rate coefficient used in the classical equation proposed by IUPAC | M−1 s−1