## Table S1
Table S1: Average, standard deviation, minimum, maximum, and relative standard deviation of the spike recoveries as an indication of reproduciblity of organic species analysis and the method detection limit.
Compound | Spike recovery (%) |  |  |  | % RSD of spike recevery | Method detection limit (pg µL-1)
| Mean | Standard deviation | Minimum | Maximum
Phenanthrene | 88.929 | 6.2531 | 80.505 | 97.33 | 7.0315 | 12.6415
Anthracene | 87.233 | 5.2289 | 80.77 | 93.63 | 5.9942 | 3.1342
Fluoranthene | 94.33 | 7.4196 | 86.0675 | 105.8025 | 7.8656 | 4.8969
Pyrene | 97.651 | 9.2362 | 89.05 | 112.06 | 9.4584 | 3.7597
Methylfluoranthene | 101.462 | 7.4402 | 91.5 | 111.65 | 7.333 | 4.8969
9-Methylanthracene | 89.7942 | 5.5524 | 83.274 | 96.215 | 6.1835 | 6.2662
Benzo(GHI)fluoranthene | 109.681 | 4.6783 | 103.75 | 115.785 | 4.2653 | 4.3167
Cyclopenta(cd)pyrene | 87.452 | 8.4539 | 81.66 | 102.405 | 9.6669 | 3.1456
Benz(a)anthracene | 96.885 | 9.0036 | 85.585 | 108.41 | 9.2931 | 3.6977
Chrysene | 101.195 | 6.2931 | 93.13 | 108.69 | 6.2188 | 3.0941
1-Methylchrysene | 103 | 6.0718 | 95.97 | 112.525 | 5.8949 | 2.9543
Retene | 104.5052 | 9.5499 | 90.278 | 113.478 | 9.1382 | 9.9847
Benzo(b)fluoranthene | 101.1955 | 10.1936 | 90.7525 | 114.085 | 10.0732 | 8.0311
Benzo(k)fluoranthene | 106.339 | 5.7292 | 102.505 | 116.305 | 5.3876 | 7.4314
Benzo(j)fluoranthene* | N/A | N/A | N/A | N/A | N/A | 7.4
Benzo(e)pyrene | 110.447 | 6.9128 | 98.575 | 115.5 | 6.259 | 4.8722
Benzo(a)pyrene | 100.895 | 4.3523 | 95.69 | 105 | 4.3137 | 3.4541
Perylene | 94.5437 | 13.2557 | 84.95 | 113.985 | 14.0207 | 3.7899
Indeno(1,2,3-cd)pyrene | 103.19 | 13.2769 | 87.135 | 118.995 | 12.8664 | 2.3678
Benzo(GHI)perylene | 105.416 | 9.4213 | 93.6025 | 117.485 | 8.9373 | 5.4412
Dibenz(ah)anthracene | 105.194 | 8.1118 | 96.7325 | 116.5675 | 7.7112 | 8.4462
Picene | 108.286 | 7.1683 | 98.33 | 116.4 | 6.6198 | 5.0182
1,3,5-triphenylbenzene | 92.096 | 9.9156 | 80.155 | 103.79 | 10.7666 | 3.26
17A(H)-22,29,30-Trisnorhopane | 99.88 | 4.3829 | 95.82 | 107.07 | 4.3881 | 1.4978
17B(H)-21A(H)-30-Norhopane | 106.516 | 5.753 | 100.4 | 115.32 | 5.4011 | 1.5835
17A(H)-21B(H)-Hopane | 107.604 | 8.7587 | 94.63 | 116.71 | 8.1398 | 1.4173
22S-Homohopane * | N/A | N/A | N/A | N/A | N/A | 1.4173
22R-Homohopane * | N/A | N/A | N/A | N/A | N/A | 1.4173
22S-Bishomohopane * | N/A | N/A | N/A | N/A | N/A | 1.4173
22R-Bishomohopane * | N/A | N/A | N/A | N/A | N/A | 1.4173
22S-Trishomohopane* | N/A | N/A | N/A | N/A | N/A | 1.4173
22R-Trishomohopane* | N/A | N/A | N/A | N/A | N/A | 1.4173
ABB-20R-C27-Cholestane | 102.382 | 5.5151 | 94.93 | 110.07 | 5.3868 | 4.5193
ABB-20S-C27-Cholestane | 97.464 | 8.7351 | 84.78 | 108.44 | 8.9624 | 5.8805
AAA-20S-C27-Cholestane * | N/A | N/A | N/A | N/A | N/A | 5.8805
ABB-20R-C28-Ergostane | 100.292 | 3.962 | 96.14 | 104.84 | 3.9504 | 2.4317
ABB-20S-C28-Ergostane * | N/A | N/A | N/A | N/A | N/A | 2.4317
ABB-20R-C29-Sitostane | 101.56 | 3.3841 | 99.33 | 107.47 | 3.3321 | 3.5457
ABB-20S-C29-Sitostane * | N/A | N/A | N/A | N/A | N/A | 3.5457
Tetradecane | 100.5063 | 14.2728 | 84.0256 | 114.1836 | 14.2009 | 1272.5737
Pentadecane | 104.1339 | 9.3211 | 91.9785 | 112.4253 | 8.9511 | 985.2363
Hexadecane | 99.1658 | 7.7405 | 89.9251 | 107.6263 | 7.8056 | 1012.854
Norpristane | 95.2717 | 5.6803 | 89.2827 | 101.6431 | 5.9622 | 73.163
Heptadecane | 95.4097 | 9.4268 | 83.8081 | 105.0621 | 9.8803 | 719.5097
Pristane | 96.8185 | 5.5961 | 90.1269 | 103.0805 | 5.78 | 361.0748
Octadecane | 93.829 | 4.9344 | 88.9149 | 101.2753 | 5.2589 | 68.9942
Phytane | 93.2257 | 2.7786 | 90.0082 | 96.895 | 2.9805 | 168.1669
Nonadecane | 97.1129 | 5.6068 | 90.3919 | 103.3819 | 5.7735 | 276.8569
Eicosane | 98.2157 | 9.3808 | 89.4893 | 111.5945 | 9.5512 | 352.3502
Heneicosane | 101.4019 | 9.0663 | 91.7101 | 111.4021 | 8.941 | 74.6458
Docosane | 106.8303 | 7.9919 | 94.8659 | 113.7623 | 7.481 | 958.8465
Tricosane | 101.5924 | 7.5589 | 89.4519 | 110.3623 | 7.4405 | 228.063
Tetracosane | 105.4733 | 8.3886 | 98.8257 | 119.5801 | 7.9533 | 394.6414
Squalane | 97.6264 | 12.6538 | 81.022 | 112.7 | 12.9615 | 100.0679
Pentacosane | 101.5955 | 7.869 | 91.7755 | 113.4383 | 7.7455 | 397.0415
Hexacosane | 98.5834 | 9.1624 | 91.2059 | 114.0415 | 9.2941 | 521.6659
Heptacosane | 99.0571 | 6.2844 | 88.5431 | 104.3555 | 6.3442 | 253.612
Octacosane | 91.1194 | 2.7057 | 87.0649 | 93.8857 | 2.9694 | 311.7829
Nonacosane | 96.226 | 2.7761 | 93.5706 | 100.6314 | 2.885 | 558.7057
Triacontane | 87.0657 | 3.5114 | 83.3239 | 91.8991 | 4.033 | 484.4806
Hentriacontane | 100.8788 | 4.9005 | 95.0996 | 107.2124 | 4.8578 | 396.6246
Dotriacontane | 91.5455 | 5.329 | 83.1175 | 96.5663 | 5.8212 | 251.698
Tritriacontane | 101.0789 | 11.8695 | 81.8989 | 110.7785 | 11.7428 | 460.7283
Tetratriacontane | 103.9282 | 11.2426 | 89.9039 | 115.3291 | 10.8177 | 499.0452
Pentatriacontane | 99.6686 | 8.5371 | 86.0092 | 108.3828 | 8.5655 | 187.65
Hexatriacontane | 88.1429 | 7.4195 | 80.3369 | 99.7549 | 8.4176 | 327.1202
Heptatriacontane | 105.4898 | 8.2586 | 93.0349 | 113.5177 | 7.8288 | 311.957
Octriacontane | 106.712 | 6.7302 | 98.1621 | 116.6969 | 6.3069 | 422.0697
Nonatriacontane | 98.1679 | 6.1091 | 92.1544 | 107.4984 | 6.2231 | 369.9652
Tetracontane | 99.6018 | 7.9029 | 88.9369 | 110.8453 | 7.9345 | 491.4202
Levoglucosan | 90 | 10.4722 | 82.5 | 105.5 | 11.6358 | 1642.9415
Cholesterol | 87.3099 | 3.4012 | 83.3908 | 91.6433 | 3.8956 | 146.2
Stigmasterol | 92.1702 | 3.2103 | 88.1445 | 95.299 | 3.483 | 10.3587
b-Sitosterol | 98.4012 | 5.3518 | 90.1521 | 104.1115 | 5.4388 | 242.5248
Campesterol | 102.1418 | 5.7494 | 94.7656 | 109.0056 | 5.6288 | 27.9345
Cholestanol / Coprostanol | 88.6052 | 4.2363 | 83.707 | 94.233 | 4.7811 | 39.0306
Stigmastanol | 99.5588 | 4.8732 | 93.88 | 103.597 | 4.8948 | 50.8289
PNA (cis-Pinonic acid) | 95.1193 | 3.8158 | 89.947 | 98.044 | 4.0116 | 100
β-caryophyllinic acid* | N/A | N/A | N/A | N/A | N/A | 100
Phthalic acid | 104.8708 | 1.5298 | 103.4713 | 106.2513 | 1.4588 | 75
4-Methylphthalic acid | 99.5307 | 8.345 | 89.1907 | 109.3473 | 8.3843 | 75
Meso-erythritol | 96.2 | 3.6387 | 94 | 100.4 | 3.7824 | 50
I-2 (2-methylthreitol)* | N/A | N/A | N/A | N/A | N/A | 50
I-3 (2-methylerythreitol)* | N/A | N/A | N/A | N/A | N/A | 50
N/A = Not Applicable
*Denotes compounds that were semi-quantified using the preceding compound as a surrogate standard. Spike recoveries and method detection limits were obtained from the surrogate standard.
Method detection limits (pg µL-1) can be converted to the ambient concentration ng m-3 by multiplying by the final sample volume (100 µL) and dividing by the average sampled air volume (4.04 m3 for daytime and 5.63 m3 for nighttime), and dividing by 1000 for unit conversion.

## Table S2
Table S2: Concentrations of methane, CO, CO2, COS, and select non-methane volatile organic compounds (NMVOC) measured at Bode in April 2015. Units are pptv, unless noted. bdl = below the limit of detection; n/a = not available.
Date | 2015-04-16 | 2015-04-17 | 2015-04-18 | 2015-04-19 | 2015-04-20 | 2015-04-21 | 2015-04-22 | 2015-04-23 | 2015-04-24
Time (Local) | 19:00 | 8:00 | 8:25 | 6:48 | 7:25 | 18:35 | 18:16 | 18:40 | 18:23
CH4 (ppbv) | 1931 | 2029 | 2006 | 1967 | 2032 | 2188 | 1934 | 1976 | 1926
CO (ppbv) | 448 | 531 | 509 | 362 | 821 | 584 | 414 | 486 | 2737
CO2 (ppmv) | 429 | 435 | 433 | 421 | 435 | 424 | 419 | 415 | 416
COS | 473 | 586 | 1130 | 562 | 555 | 596 | 566 | 690 | 786
DMS | 6 | 21 | 5 | 12 | 15 | 17 | 10 | 6 | 3
CFC-12 | 535 | 526 | 538 | 529 | 556 | 542 | 527 | 518 | 545
CFC-11 | 236 | 237 | 286 | 237 | 254 | 258 | 239 | 230 | 245
CFC-113 | 72.9 | 79.2 | 72.6 | 72.4 | 72.7 | 71.9 | 72.1 | 73.9 | 80.9
CFC-114 | 15.5 | 15.7 | 15.7 | 16.6 | 15.9 | 15.9 | 16.7 | 15.8 | 18.5
H-1211 | 3.58 | 3.58 | 4.18 | 3.63 | 3.73 | 3.66 | 3.7 | 3.61 | 4
H-1301 | 3.2 | 3.3 | 3 | 3.2 | 3.4 | 3.3 | 3.2 | 3.1 | 3.4
HFC-152a | 11.9 | 31.8 | 348 | 12.1 | 13.6 | 14.6 | 13.1 | 11.4 | 18.8
HFC-134a | 79.5 | 82.3 | 98.7 | 82.9 | 79.9 | 82.1 | 86.4 | 79.3 | 91.3
HCFC-22 | 242 | 241 | 255 | 247 | 245 | 242 | 252 | 242 | 283
HCFC-142b | 24.7 | 25.3 | 30 | 25.6 | 24.7 | 25.4 | 25.9 | 27.4 | 28.3
HCFC-141b | 31.6 | 28.5 | 123 | 26.1 | 26.2 | 35.7 | 26.3 | 25.1 | 29.5
CHCl3 | 17.5 | 22 | 35.5 | 20.2 | 26.6 | 41.3 | 42.2 | 19.8 | 23
CH3CCl3 | 3.16 | 3.31 | 3.4 | 3.4 | 3.52 | 3.28 | 3.57 | 3.2 | 3.42
CCl4 | 80.9 | 80.9 | 82.9 | 83.3 | 88.8 | 85.2 | 86.1 | 80.9 | 86.8
CH2Cl2 | 84 | 101 | 184 | 36 | 52 | 124 | 58 | 145 | 146
C2HCl3 | 0.4 | 1.1 | 5.7 | 0.5 | 0.5 | 2.4 | 0.7 | 0.4 | 0.9
C2Cl4 | 2.2 | 32 | 75 | 5.7 | 3.6 | 32 | 6.6 | 5.7 | 4.2
CH3Cl | 862 | 1415 | 727 | 913 | 809 | 881 | 673 | 696 | 888
CH3Br | 14 | 18 | 21 | 9 | 8.9 | 8 | 8.3 | 8.5 | 12
CH3I | 3.7 | 1.8 | 1.2 | 1.1 | 1.5 | 0.95 | 0.54 | 1.4 | 2.4
CH2Br2 | 0.77 | 0.78 | 0.8 | 0.71 | 0.72 | 0.79 | 0.8 | 0.65 | 0.68
CHBrCl2 | 0.38 | 0.37 | 0.54 | 0.37 | 0.34 | 0.4 | 0.37 | 0.26 | 0.34
CHBr2Cl | bdl | 0.2 | bdl | 0.19 | 0.15 | 0.17 | 0.2 | 0.12 | 0.17
CHBr3 | 0.57 | 0.7 | 1.15 | 0.9 | 0.77 | 1.1 | 0.96 | 1 | 0.72
Ethylchloride | 5.6 | 40 | 13.5 | 5.3 | 5.5 | 9.8 | 5.4 | 3.9 | 17.9
1,2-DCE | 29.4 | 30.9 | 95.3 | 18.7 | 23.2 | 20.2 | 26.8 | 20.8 | 53.6
Ethane | 2083 | 2729 | 2198 | 1881 | 2743 | 2647 | 1694 | 2553 | 2123
Ethene | 3403 | 4582 | 1903 | 1590 | 4641 | 4169 | 2676 | 3260 | 2590
Ethyne | 1840 | 3577 | 2226 | 2164 | 6307 | 3499 | 3765 | 2683 | 1512
Propane | 685 | 3847 | 5773 | 1272 | 2060 | 1488 | 1172 | 1390 | 750
Propene | 539 | 3513 | 2206 | 1493 | 3482 | 2152 | 1677 | 1442 | 806
i-Butane | 280 | 2658 | 3208 | 1066 | 1869 | 1285 | 1503 | 991 | 404
n-Butane | 232 | 2468 | 2083 | 1091 | 2108 | 1270 | 1935 | 985 | 378
1-Butene | 47 | 852 | 487 | 371 | 710 | 513 | 590 | 242 | 134
i-Butene | 120 | 2806 | 1353 | 729 | 983 | 819 | 822 | 464 | 256
trans-2-Butene | 38 | 613 | 302 | 334 | 597 | 331 | 544 | 165 | 67
cis-2-Butene | 26 | 475 | 221 | 277 | 506 | 287 | 464 | 128 | 57
i-Pentane | 98 | 2068 | 6069 | 1203 | 1375 | 1604 | 2223 | 915 | 355
n-Pentane | 27 | 645 | 1254 | 329 | 451 | 451 | 633 | 264 | 94
1,3-Butadiene | 24 | 191 | bdl | 72 | 277 | 166 | 166 | bdl | 46
1-Pentene | bdl | 181 | 96 | 84 | 127 | 112 | 150 | 50 | 50
Isoprene | bdl | 98 | bdl | 78 | 237 | 64 | 89 | bdl | bdl
trans-2-Pentene | bdl | 165 | 116 | 139 | 181 | 136 | 284 | 83 | 36
cis-2-Pentene | 47 | 79 | 40 | 68 | 95 | 84 | 142 | bdl | bdl
3-Methyl-1-butene | bdl | 75 | 63 | 46 | 67 | 59 | 71 | 27 | 24
1,2-Propadiene | bdl | 51 | 25 | bdl | 89 | 51 | 50 | 23 | bdl
Propyne | bdl | 112 | 49 | bdl | 145 | 109 | 96 | 41 | bdl
1-Butyne | bdl | bdl | bdl | bdl | bdl | bdl | bdl | bdl | bdl
2-Butyne | bdl | bdl | bdl | bdl | bdl | 25 | bdl | bdl | bdl
n-Hexane | 34 | 804 | 664 | 220 | 211 | 141 | 308 | 156 | 102
n-Heptane | 24 | 290 | 1184 | 94 | 120 | 103 | 243 | 55 | 57
n-Octane | bdl | 125 | 301 | 77 | 101 | 59 | 173 | 53 | 57
n-Nonane | 37 | 98 | 66 | 311 | 415 | 44 | 231 | 297 | 159
2,3-Dimethylbutane | bdl | 115 | 120 | 60 | 63 | 66 | 124 | 43 | 22
2-Methylpentane | bdl | 304 | 265 | 145 | 153 | 130 | 302 | 83 | 56
3-Methylpentane | bdl | 257 | 214 | 106 | 107 | bdl | 199 | 66 | 43
2,2,4-Trimethylpentane | 53 | 168 | 570 | 34 | 56 | bdl | 70 | bdl | bdl
Cyclopentane | bdl | 105 | bdl | 70 | 66 | 95 | 102 | bdl | bdl
Cyclohexane | bdl | 736 | 2992 | 153 | 208 | bdl | 276 | bdl | bdl
Methylcylohexane | bdl | 329 | 2175 | 87 | 92 | bdl | 160 | 45 | bdl
Benzene | 857 | 2185 | 586 | 658 | 1134 | 1203 | 977 | 749 | 731
Toluene | 366 | 1329 | 1836 | 683 | 1064 | 1108 | 1573 | 627 | 303
Ethylbenzene | 57 | 377 | 714 | 178 | 217 | 177 | 417 | 164 | 112
m/p-Xylene | 198 | 1017 | 1168 | 1390 | 1716 | 713 | 2260 | 804 | 740
o-Xylene | 125 | 398 | 330 | 733 | 858 | 211 | 891 | 204 | 414
Styrene | 67 | 61 | bdl | 54 | 82 | 95 | 37 | bdl | 25
i-Propylbenzene | bdl | bdl | bdl | bdl | bdl | bdl | bdl | bdl | bdl
n-Propylbenzene | 45 | 49 | 23 | 68 | 73 | bdl | 68 | 30 | 43
3-Ethyltoluene | 114 | 119 | 67 | 132 | 146 | 51 | 184 | 82 | 78
4-Ethyltoluene | 51 | 46 | 24 | 67 | 53 | 28 | 65 | 40 | 45
2-Ethyltoluene | 60 | 78 | 24 | 120 | 134 | bdl | 117 | 31 | 71
1,3,5-Trimethylbenzene | 76.8083 | 82.8878 | 29.2501 | 117.2882 | 140.2802 | 29.1989 | 130.1556 | 41.9643 | 66.6162
1,2,4-Trimethylbenzene | 352.5461 | 331.7199 | 95.9877 | 431.5169 | 584.8088 | 83.7399 | 461.2674 | 141.8325 | 272.7852
1,2,3-Trimethylbenzene | 178.5967 | 291.5863 | 35.7112 | 381.6974 | 569.4968 | 34.8303 | 331.3524 | 96.842 | 272.8794
alpha-Pinene | bdl | 220 | 297 | 33 | 32 | 60 | 35 | bdl | bdl
beta-Pinene | bdl | 166 | 181 | 24 | 36 | bdl | 59 | bdl | bdl
Methanol | 3594 | 5912 | 7977 | 4718 | 4321 | 3939 | 3063 | 2818 | 3071
Ethanol | 3973 | 9845 | 4474 | 3002 | 2781 | 5154 | 3342 | 4936 | 1508
Acetaldehyde | 1559 | 8057 | 15148 | 2662 | 2994 | 5642 | 3527 | 3418 | 4118
Butanal | 104 | 330 | 560 | 145 | 122 | 617 | 205 | 175 | 370
Butanone | 484 | 1239 | 2 | 479 | 650 | 851 | 709 | 3629 | 748