## Worksheet 1
| Instrument | Temporal | Vertical resolution | Parameters measured | Derived parameters
resolution
| RPG-FMWC94-SP |  | 100–400 m: 4 m | Radar reflectivity (Ze), | Cloud presence, cloud boundaries
JOYRAD-94 | 2–3 s | 400–1200 m: 5.3 m | Doppler velocity (Vm) | (by Cloudnet; Δz=20 m,
|  | 1.2–3 km: 6.7 m |  | Δt=30 s)
|  | 100–400 m: 3.2 m |  | Ice water content (IWC)
MIRAC-A | 2–3 s | 400–1200 m: 7.5 m |  | Δz=20 m,
|  | 1.2–3 km: 9.7 m |  | Δt=30 s
Microwave radiometer | HATPRO | 1 s | – | Brightness temperatures | Liquid water path (LWP)
at 22.24–31.40 GHz
15–20 min | – | Brightness temperatures | Potential temperature (θ)-profiles,
|  | at 51.26–58 GHz | Δz=50–250 m in the lowest 2.5 km
Ceilometer | Vaisala CL51 | 12–20 s | 10 m | Attenuated backscatter | Cloud base, liquid presence
(β) at 905 nm | (by Cloudnet; Δz=20 m, Δt=30 s)
| Thies Clima PT100 | 1 min | Measurement at 2 and 10 m | Temperature | Potential temperature (θ)
Surface meteorology | Paroscientific, Inc. 6000-16B | – | Pressure
| Combined Wind Sensor Classic, | Measurement at 10 m | Wind speed and | 30 min mean wind speed
| Thies Clima |  | direction | and direction
Radiosonde | RS92, RS41 | 5–7 m | Temperature, pressure | Potential temperature (θ)
Wind direction | Wind direction