## Worksheet 1
Aerosol instrument | Parameter | Details | Reference
PSAP | Aerosol absorption coefficient | Radiance Research; wavelength = 567 nm | Bond et al. (1999)
Lidar | Elastic backscatter and depolarization | Leosphere ALS450; wavelength = 355 nm | Marenco et al. (2011)
Nephelometer | Aerosol scattering coefficient | TSI 3563 Wavelength = 450, 550, 700 nm | Anderson and Ogren (1998)
Broadband radiometer | Radiation | Eppley radiometers; clear dome: wavelength = 0.3–3 µm, red dome: wavelength = 0.7–3 µm | Haywood et al. (2008)
Solar Hemispheric Integrating Measurement System (SHIMS) | Radiation | Spectral radiances at 303.4 to 1706.5 nm | Haywood et al. (2008)
Airborne Infra-Red Interferometer EvaluationSystem (ARIES) | Radiation | Radiance at 3.3–18 µm | Johnson et al. (2012)
Passive cavity aerosol spectrometer probe (PCASP) | Aerosol optical diameter and concentration | Droplet Measurement Technologies (PCASP-100x); size range: 0.1–3 µm (depends on refractive index of aerosol) | Highwood et al. (2012)
Cloud condensation nuclei (CCN) counter | CCN | Droplet Measurement Technologies (CCN-200); size range: 0.5 to 10 µm | Trembath (2013)
Aerodyne time-of-flight aerosol mass spectrometer (ToF-AMS) | Aerosol composition and mass | Aerodyne Research (AMS); size range: 50–800 nm | Highwood et al. (2012)
Single Particle Soot Photometer (SP2) | Refractory black carbon aerosol mass | Droplet Measurement Technologies (SP2); size range: 70–600 nm | Highwood et al. (2012)
Aircraft instrument | Parameter
GPS-aided inertial | Latitude, longitude, pitch angle, roll angle, heading, solar zenith, solar azimuth, aircraft
navigation system | velocity down, east and north from POS AV 510
Turbulence probe | Angle of attack, angle of sideslip, true airspeed
WVSS-II | Water vapour measurement from flush inlet and Rosemount inlet
Pitot-static system | Static pressure, airspeed, altitude
Temperature sensor | True air temperature from the Rosemount de-iced and non-de-iced temperature sensor
Buck CR2 cryogenic hygrometer | Water vapour volume mixing ratio
General Eastern Instrument | Dew point