## Worksheet 1
Type | linear-astigmatism-free off-axis
three-mirror reflective
Mirrors | diamond turned aluminium with protective
UV coating, 3 nm rms
Field of view | 5.67∘×0.91∘ (250 km×40 km)
Entrance pupil | 9.6 cm2
Focal length | 260 mm
f∕D | 7.3
Aperture stop | located on the secondary mirror