## Worksheet 1
|  | Umeå | Helsinki | Oslo | Copenhagen
Vehicular traffic flows and emissions | Vehicular traffic flows | Traffic flow model EMME/2 and measured data | Traffic flow model EMME/2 and measured data | Traffic flow model RTM23+ | National GIS-based road network and traffic database. The spatial distribution is done by the SPREAD model
| Vehicular exhaust emissions | Emission factors by Hausberger et al. (2009) | The LIPASTO emission model | NILUs traffic emission model | The SPREAD emission model (for the Danish area)
| Vehicular suspension emissions | Resuspension model by Omstedt et al. (2005) | The FORE traffic suspension emission model (Kauhaniemi et al., 2011) | The NORTRIP traffic suspension emission model (Denby et al., 2013) | Not included
Shipping emissions |  | Modelled using SHIPAIR (Segersson, 2014) | Not included in the modelling | Based on López-Aparicio et al. (2017b) and US EPA (2009) | An updated version of the AIS-based inventory for Denmark (Olesen et al., 2009)
Other sources |  | National compilation of emissions originating from off-road machinery and major point sources in Sweden | Not included in the modelling | Industrial emissions and emissions from off-road mobile combustion | Fugitive emissions from fuels and emissions from industrial processes, agriculture, and waste modelled by SPREAD