## Worksheet 1
|  | Umeå | Helsinki | Oslo | Copenhagen
Assessment of regional background concentrations |  | Measured values at a regional background station | Predictions of the regional- and global-scale chemical transport model SILAM | Predictions of model ensemble using seven regional-scale chemical transport models | Predictions of the hemispheric chemical transport model DEHM
Urban-scale dispersion modelling | Residential wood combustion | Multiple-source Gaussian model DISPERSION | Multiple-source Gaussian model UDM-FMI | Multiple-source Eulerian model EPISODE | Gaussian plume-in grid model – Urban Background Model (UBM)
| Vehicular traffic for the whole city | Multiple-source Gaussian model DISPERSION | Roadside dispersion model CAR-FMI | Multiple-source Eulerian model EPISODE, including sub-grid Gaussian line source modelling | Gaussian plume-in grid model – Urban Background Model (UBM)
| Vehicular traffic in street canyons | Street canyon dispersion model OSPM | Street canyon modelling (OSPM) is included in the modelling system but was not used in this study | Street canyon modelling was not included in the modelling system | Street canyon modelling (OSPM) was included in the modelling system but was not used in this study
Spatial resolution |  | Near the sources 50×50 m2 at substantial distances from the sources 3 km2 | Vehicular traffic: from 20 m in the vicinity of traffic sources to 500 m on the outskirts of the area; RWC: 100×100 m2 | For the entire modelling domain 20×20 m2 | For the entire modelling domain 1×1 km2