## Worksheet 1
| Variable | Measurement instrument | Size range (particle losses) | Time resolution
Particle phase | PNC | CPC, TSI 3787, and | 5 nm (20 %) to 1 µm (10 %) and | 10 s
| FMPS, TSI 3091 | 6 nm (11 %) to 560 nm (0.2 %)a
PN size distribution | FMPS, TSI 3091 | 6 nm (11 %) to 560 nm (0.2 %)a | 10 s
[PM1]b | – | – | 10 s
[BC] | Aethalometer, Magee | 10 nm (11 %) to 1 µm (3 %) | 10 s
Scientific AE33
[PAH] | PAH monitor, EcoChem | 10 nm (11 %) to 1 µm (3 %) | 10 s
Analytics PAS 2000
[SO42-], [NO3-], [NH4+] | HR–ToF–AMS, Aerodyne | 40 nm (9 %) to 600 nm (1 %)c | 30 s
[Cl−], [organics], | Research, Inc.
O ∕ C, H ∕ C
Gas phase | [CO], [CO2] | CRDS, Picarro G2401 | n/a | 1 s
[SO2] | Iodide CI-QMS | n/a | 10 s
[O3] | Ozone monitor, | n/a | 10 s
2B Technologies 202
[NO], [NO2] | Two-channel CLD, ECO | n/a | 5 s, 1 min
PHYSICS CLD 790 SRd
[NOx] | Two-channel TD-CRDS | n/a | 5 s
[HCHO] | Formaldehyde monitor, | n/a | 3 se
Aero-Laser 4021
Auxiliary data | Latitude, longitude | Automatic weather station with | n/a | 1 s
GPS, STERELA METEO Neptune
Wind speed and | Automatic weather station with | n/a | 1 s
direction, T, p, RH | GPS, STERELA METEO Neptune
JO1Df | CCD spectral radiometer, | n/a | 1 min
Metcon 85237