## Worksheet 1
Instrument parameter | Specification
ER-2 airplane altitude | ∼21.34 km (70 000 ft maximum)
Airplane speed | ∼760 km h−1 (maximum at altitude)
Field of view | 4∘ vertical by 5.1∘ horizontal
Temporal cadence | 1 Hz or 0.5 Hz
Spatial sampling at the surface | ∼0.5 km at 1 Hz
Instantaneous angular vertical resolution | 0.0176∘
Retrieval altitudes | 13 to 18 km
Retrieval grid | 250 m
Mass | 222.68 lbs (101 kg)
Power | 465 W (peak), 200 W (average)
Dimensions | (0.465 m × 1.32 m × 0.38 m)
Spectral resolution (unapodized) | ∼0.03 nm
Spectral range | 1363–1366 nm