## Read Me
LATITUDE | Latitude in deg., negative for the Southern Hemisphere
LONGITUDE | Longitude in deg., negative for the Western Hemisphere
ELEVATION | SIte elevation above sea level in m
TYPE | Soruce type
NAME | Short name for the site identifivcation
COUNTRY | The country of the site location
COMMENT | Additional information about the site. Note that the attribution of the sources was done based on our best knowledge and may not always be correct.
AMF | AMF values used to adjust emissions based on the site elevation, albedo, etc.
EMISSIONS (kt[SO2]/yr) for the year | Estimated emissions for the period from April 2018 to March 2019
UNCERTAINTY (one standard deviation of the estimated emissions) | One standard deviation of the estimated emissions
RATIOS OF EMISSIONS TO THEIR FITTING UNCERTAINTIES | The ratio of estimated emission to the standard deviation of the estimate

## Data
|  | ELEVATION | [5 empty] | TROPOMI |  |  | OMI |  |  | OMPS
LATITUDE | LONGITUDE | (m) | TYPE | NAME | COUNTRY | COMMENT | AMF | EMISSIONS | UNCERTAINTIES | RATIOS | EMISSIONS | UNCERTAINTIES | RATIOS | EMISSIONS | UNCERTAINTIES | RATIOS
69.3603 | 88.1332 | 86 | Smelter | Norilsk | Russia | Norilsk smelters | 0.26026 | 1635.5519 | 97.1807 | 16.83 | 1806.9463 | 117.6689 | 15.3562 | 1541.8791 | 109.731 | 14.0515
58.3466 | 60.0739 | 231 | Smelter | Krasnouralsk | Russia | Copper smelter. Other sources within 50 km | 0.31515 | 153.4406 | 12.8808 | 11.9123 | 86.4665 | 22.0495 | 3.9215 | 127.8979 | 19.6542 | 6.5074
57.4149 | 60.0815 | 253 | Smelter | Kirovograd | Russia | Kirovograd smelter | 0.31922 | 111.9378 | 11.4352 | 9.7889 | 98.1875 | 23.0098 | 4.2672 | 110.9795 | 19.5714 | 5.6705
57.1118 | 61.7033 | 200 | Power Plant | Reftinskaya | Russia | Reftinskaya power plant | 0.31658 | 137.2517 | 13.0957 | 10.4806 | 102.3543 | 23.1847 | 4.4147 | 44.2229 | 18.2502 | 2.4231
57.0405 | -111.6192 | 314 | Oil and Gas | Mildred Lake | Canada | Oil Sands mines with upgraders | 0.33484 | 32.6981 | 7.2635 | 4.5017 | 25.5327 | 20.313 | 1.257 | 15.4375 | 15.1123 | 1.0215
56.6441 | 161.3432 | 3283 | Volcano | Shiveluch | Russia | Shiveluch Volcano. Possible interference from other volcanic sources | 0.93324 | 225.0111 | 14.3914 | 15.6351 | 235.6461 | 22.5009 | 10.4727 | 163.3111 | 20.4798 | 7.9743
56.17 | -159.38 | 2507 | Volcano | Veniaminof | USA | Veniaminof | 0.73502 | 188.6372 | 14.6595 | 12.8679 | 107.2979 | 27.4758 | 3.9052 | 95.4305 | 31.6246 | 3.0176
56.057 | 160.638 | 4835 | Volcano | Kliuchevskoi | Russia | Kliuchevskoi volacno | 1.2131 | 104.7796 | 7.6599 | 13.6789 | 109.2817 | 14.2488 | 7.6696 | 102.5169 | 16.0422 | 6.3905
55.7138 | -97.8561 | 214 | Smelter | Thompson | Canada | Thompson nickel smelter | 0.32428 | 44.8754 | 8.3825 | 5.3535 | 56.9355 | 22.2231 | 2.562 | 20.8448 | 16.3576 | 1.2743
55.4674 | 60.204 | 336 | Smelter | Karabash | Russia | Karabash copper smelter | 0.34793 | 78.8424 | 10.6871 | 7.3773 | 101.9711 | 22.1887 | 4.5956 | 84.9227 | 24.3734 | 3.4842
54.756 | -163.97 | 2857 | Volcano | Shishaldin | USA | Shishaldin | 0.83105 | 45.5208 | 7.6918 | 5.9181 | 16.4292 | 17.762 | 0.92497 | 0 | 14.0264 | 0
54.5636 | 39.7626 | 164 | Oil and Gas | Ryazan | Russia | Ryazan oil refinery. Other sources in the area. | 0.31966 | 92.4368 | 9.3985 | 9.8352 | 105.3468 | 23.0227 | 4.5758 | 40.0641 | 16.7729 | 2.3886
54.05 | 159.45 | 1536 | Volcano | Karymsky | Russia | Karymsky volcano | 0.53317 | 123.5579 | 10.8502 | 11.3876 | 166.1691 | 23.2899 | 7.1348 | 123.6482 | 23.6785 | 5.222
53.2543 | 158.8312 | 2741 | Volcano | Avachinsky | Russia |  | 0.79365 | 64.0806 | 7.2667 | 8.8184 | 105.5458 | 18.1909 | 5.8021 | 70.3658 | 16.6833 | 4.2177
52.5573 | 39.5996 | 120 | Power Plant | Lipetsk | Russia | Lipetsk, multiple sources related to iron production | 0.31702 | 56.5202 | 7.9429 | 7.1158 | 65.1547 | 21.336 | 3.0538 | 34.2578 | 17.6857 | 1.937
52.5381 | 103.9543 | 419 | Power Plant | Angarsk | Russia | Multiple coal power plants. The signal is much stronger in winter | 0.36949 | 63.8337 | 6.7125 | 9.5097 | 70.7317 | 15.053 | 4.6988 | 35.6427 | 10.8735 | 3.2779
52.453 | 158.195 | 2322 | Volcano | Mutnovsky | Russia | Mutnovsky volcano | 0.7161 | 196.9826 | 13.833 | 14.2401 | 131.5338 | 19.7622 | 6.6558 | 156.7004 | 21.5913 | 7.2576
52.1179 | 76.8723 | 115 | Power Plant | Pavlodar | Kazakhstan | Three power plants within 20 km | 0.36454 | 152.6513 | 11.7372 | 13.0057 | 154.3511 | 21.8585 | 7.0614 | 77.4242 | 17.7603 | 4.3594
52.0242 | 75.4758 | 131 | Power Plant | Ekibastuz | Kazakhstan | Coal power plants. The signal is stronger in winter | 0.3652 | 88.4641 | 9.2418 | 9.5722 | 124.3213 | 24.2538 | 5.1258 | 98.1902 | 20.3164 | 4.833
51.8726 | 54.76 | 196 | Oil and Gas | Orenburg | Russia | Gas refinery, power plant within 20 km | 0.33792 | 115.3826 | 9.939 | 11.609 | 116.1139 | 19.0922 | 6.0818 | 112.9374 | 16.3452 | 6.9095
51.79 | -178.794 | 1573 | Volcano | Gareloi | USA | Gareloi | 0.82643 | 52.1985 | 10.0765 | 5.1802 | 59.9073 | 19.2189 | 3.1171 | 65.3285 | 21.1772 | 3.0849
51.2652 | 19.3241 | 195 | Power Plant | Belchatow | Poland | Coal power plant | 0.33 | 52.2654 | 7.688 | 6.7983 | 76.3492 | 18.198 | 4.1955 | 39.5244 | 14.5788 | 2.7111
51.0578 | 6.5773 | 60 | Power Plant | Frimmersdorf | Germany | Frimmersdorf power plant, other sources? | 0.29117 | 52.517 | 7.944 | 6.6109 | 17.4017 | 19.5428 | 0.89044 | 0.65096 | 17.1905 | 0.037867
50.325 | 155.458 | 1816 | Volcano | Chikurachki | Russia | Chikurachki | 0.64152 | 272.7071 | 17.9663 | 15.1788 | 279.2644 | 29.8811 | 9.3459 | 220.9759 | 25.4841 | 8.6711
50.04 | 73.023 | 518 | Power Plant | Temirtau | Kazakhstan | Coal power plant and steel mill. The signal is stronger in winter. | 0.42185 | 97.1057 | 8.1174 | 11.9626 | 129.4706 | 17.7233 | 7.3051 | 66.0806 | 14.0626 | 4.699
49.9847 | 82.6162 | 293 | Power Plant | Ust-Kamenogors | Kazakhstan | Coal power plant | 0.34309 | 57.743 | 6.838 | 8.4444 | 40.2628 | 16.1092 | 2.4994 | 49.4033 | 14.3688 | 3.4382
49.5848 | 36.5225 | 121 | Power Plant | Zmiivska | Ukraine | Zmiivska power plant | 0.30624 | 87.4082 | 8.9791 | 9.7346 | 57.8993 | 17.562 | 3.2969 | 100.8235 | 16.1134 | 6.2571
49.2105 | 24.6629 | 227 | Power Plant | Burshtynska | Ukraine | Coal power plant | 0.30734 | 67.1574 | 7.6569 | 8.7708 | 111.3656 | 18.5568 | 6.0014 | 50.1076 | 13.7673 | 3.6396
48.7489 | 39.2613 | 54 | Power Plant | Luhansk | Ukraine | Luhansk coal power plant | 0.29777 | 52.8405 | 7.826 | 6.7519 | 46.4027 | 17.7931 | 2.6079 | 35.7061 | 15.375 | 2.3223
48.7055 | 29.2198 | 196 | Power Plant | Ladyzhinska | Ukraine | Ladyzhinska thermal power plant | 0.32021 | 47.2292 | 7.2635 | 6.5022 | 68.6945 | 17.3397 | 3.9617 | 41.0875 | 14.6782 | 2.7992
48.4646 | 38.2062 | 202 | Power Plant | Vuglegirska | Ukraine | Vuglegirska coal power plant. Combined with Zuevskaya power plant 50 km south and Slavyanskay power plant 50 km north | 0.308 | 174.2057 | 12.5584 | 13.8717 | 218.1692 | 21.0469 | 10.3659 | 126.1981 | 16.7236 | 7.5461
48.3075 | 57.3951 | 165 | Oil and Gas | Zhanazhol | Kazakhstan | Zhanazhol crude oil has a high mercaptan and hydrogen sulfide content | 0.39611 | 79.8643 | 7.2346 | 11.0392 | 62.9473 | 12.6172 | 4.989 | 58.8654 | 12.353 | 4.7653
48.08 | 153.21 | 1200 | Volcano | Sarychev | Russia |  | 0.51502 | 48.9825 | 12.851 | 3.8116 | 16.4512 | 31.4058 | 0.52383 | 21.4288 | 26.1374 | 0.81985
47.99 | 37.24 | 123 | Power Plant | Kurakhovskaya | Ukraine | Kurakhovskaya power plant | 0.29898 | 209.1056 | 14.2333 | 14.6913 | 179.1674 | 19.0786 | 9.391 | 147.5828 | 18.0382 | 8.1817
47.7747 | 67.7251 | 344 | Smelter | Zhezkazgan | Kazakhstan | Copper smelter. Also power plants in the area | 0.43285 | 72.1458 | 6.6093 | 10.9158 | 92.7111 | 12.6732 | 7.3155 | 56.3575 | 10.7435 | 5.2457
47.5407 | 33.6579 | 99 | Power Plant | Kryvorizka | Ukraine |  | 0.30184 | 54.2591 | 7.7261 | 7.0228 | 52.6337 | 16.0038 | 3.2888 | 23.6678 | 13.6741 | 1.7308
47.5061 | 34.629 | 44 | Power Plant | Zaporizhya | Ukraine | Power plant and steel plant | 0.29546 | 75.3606 | 8.8826 | 8.484 | 99.7798 | 17.6679 | 5.6475 | 71.9436 | 15.4884 | 4.645
47.4002 | 40.2314 | 10 | Power Plant | Novocherkassk | Russia |  | 0.28985 | 104.9643 | 9.6075 | 10.9252 | 99.7791 | 18.791 | 5.3099 | 60.1618 | 18.381 | 3.273
46.8322 | 74.9448 | 357 | Smelter | Balqash | Kazakhstan | A large copper smelter | 0.46673 | 116.1253 | 7.9832 | 14.5463 | 86.6253 | 10.8763 | 7.9646 | 116.9513 | 11.7399 | 9.9619
46.7708 | 48.1179 | -19 | Oil and Gas | Astrakhan | Russia | Gas refinery, power plant within 20 km | 0.33132 | 138.2287 | 10.3857 | 13.3095 | 115.1192 | 17.3594 | 6.6315 | 78.0257 | 14.7277 | 5.2979
45.387 | 148.843 | 1125 | Volcano | Medvezhia | Russia | Medvezhia | 0.48851 | 55.7139 | 12.4551 | 4.4732 | 81.8458 | 22.4229 | 3.6501 | 76.4656 | 22.7464 | 3.3617
44.7306 | 21.2115 | 74 | Power Plant | Kostolac | Serbia | Coal power plant. | 0.29447 | 97.9118 | 8.4719 | 11.5572 | 128.1419 | 16.2356 | 7.8927 | 95.634 | 15.6582 | 6.1076
44.6715 | 20.1574 | 73 | Power Plant | Nikola Tesla | Serbia | Coal power plant. | 0.29766 | 206.4093 | 13.7537 | 15.0076 | 217.6927 | 19.9518 | 10.9109 | 214.3101 | 21.669 | 9.8902
44.5204 | 18.604 | 224 | Power Plant | Tuzla | Bosnia and Herzegovina | Tuzla, Ugljevik, and other coal power plants | 0.30448 | 196.4643 | 13.2973 | 14.7747 | 213.7031 | 19.25 | 11.1015 | 203.6457 | 20.5273 | 9.9207
44.3261 | 86.1463 | 473 | Power Plant | Manasi | China | Manasi coal power plant, other power plants in the area | 0.52151 | 33.7069 | 3.8878 | 8.6699 | 39.9596 | 7.1226 | 5.6103 | 24.1477 | 6.1851 | 3.9042
44.0893 | 18.1139 | 400 | Power Plant | Kakanj | Bosnia and Herzegovina |  | 0.32076 | 36.1286 | 6.7363 | 5.3632 | 15.4792 | 13.2009 | 1.1726 | 0 | 14.8852 | 0
43.416 | 142.69 | 2077 | Volcano | Tokachi | Japan | Tokachi | 0.63767 | 156.8468 | 14.03 | 11.1794 | 142.545 | 26.1431 | 5.4525 | 92.9203 | 23.3693 | 3.9762
42.7961 | -82.4697 | 184 | Power Plant | Lambton | Canada | Multiple coal power plants near Sarnia | 0.32912 | 25.9451 | 7.1945 | 3.6063 | 34.4695 | 15.9227 | 2.1648 | 26.0245 | 16.6121 | 1.5666
42.3024 | 119.3257 | 470 | Power Plant | Yuanbaoshan | China |  | 0.47036 | 30.0007 | 5.5552 | 5.4005 | 0 | 9.9597 | 0 | 16.017 | 9.5732 | 1.6731
42.2851 | 23.0354 | 514 | Power Plant | Bobov Dol | Bulgaria | Bobov Dol power station | 0.36025 | 53.6186 | 5.9591 | 8.9978 | 66.4135 | 12.7299 | 5.2171 | 38.6322 | 11.028 | 3.5031
42.1532 | 26 | 111 | Power Plant | Marica | Bulgaria | Three power plants within 20 km | 0.28974 | 255.9418 | 16.3842 | 15.6213 | 171.8026 | 16.8802 | 10.1778 | 151.9566 | 15.2134 | 9.9884
41.7315 | 123.1942 | 30 | Power Plant | Shenyang | China | Multiple industrial sources | 0.31493 | 62.1704 | 7.868 | 7.9017 | 28.4774 | 14.2234 | 2.0021 | 47.1562 | 15.6671 | 3.0099
41.1353 | 123.0964 | 50 | Power Plant | Liaoyang | China | power plant, other sources near Liaoyang | 0.3014 | 57.8492 | 8.0895 | 7.1511 | 79.2646 | 16.1279 | 4.9147 | 69.7957 | 16.8617 | 4.1393
41.0572 | 21.4829 | 600 | Power Plant | Novatsi | Macedonia (FYROM) | Power plant near Novatsi | 0.40172 | 50.9086 | 5.6091 | 9.0761 | 25.6667 | 9.7949 | 2.6204 | 35.7375 | 10.0874 | 3.5428
41.0516 | 120.9825 | 40 | Oil and Gas | Jinzhou | China | CNCP (PetroChina) Jinzhou Petrochemical Refinery | 0.33506 | 102.9267 | 9.2058 | 11.1806 | 52.694 | 14.4708 | 3.6414 | 75.016 | 14.9054 | 5.0328
40.8572 | 69.5278 | 500 | Smelter | Almalyk | Uzbekistan | Almalyk Copper smelter | 0.46618 | 122.9776 | 8.015 | 15.3435 | 121.6411 | 9.8982 | 12.2893 | 97.789 | 9.2225 | 10.6033
40.67 | 108.74 | 1033 | Power Plant | Chagan Hada | China | Urals Plant | 0.72501 | 19.9265 | 3.3966 | 5.8666 | 25.1733 | 7.6054 | 3.3099 | 14.5099 | 6.9336 | 2.0927
40.66 | 109.76 | 1017 | Power Plant | Baotou | China | Iron factory near Baotou. | 0.67309 | 63.6018 | 5.0254 | 12.656 | 37.5827 | 7.1386 | 5.2647 | 35.8475 | 6.8854 | 5.2063
40.0966 | 31.6949 | 554 | Power Plant | Cayirhan | Turkey |  | 0.48268 | 88.0098 | 6.4537 | 13.637 | 29.783 | 7.2435 | 4.1117 | 45.563 | 7.5785 | 6.0121
40.0309 | 113.2919 | 1041 | Power Plant | Datong | China | Multiple coal power plants in the area | 0.60192 | 36.8714 | 4.7582 | 7.749 | 18.5233 | 8.8444 | 2.0944 | 16.2099 | 7.8357 | 2.0687
39.8066 | 98.2982 | 1623 | Power Plant | Jiayuguan | China | Power plant, other sources near Jiayuguan | 0.96635 | 19.1463 | 2.5963 | 7.3744 | 20.5393 | 5.0507 | 4.0666 | 20.6059 | 5.1686 | 3.9868
39.7728 | 118.2728 | 60 | Power Plant | Douhe | China | Douhe Coal power plant | 0.32043 | 189.4399 | 13.3381 | 14.2029 | 164.1991 | 17.88 | 9.1834 | 161.3218 | 18.8407 | 8.5624
39.5719 | 29.8781 | 1155 | Power Plant | Seyitomer | Turkey | Seyitomer and Tuncbilek coal power plant located 36 km apart | 0.52426 | 133.4951 | 9.2766 | 14.3905 | 104.8572 | 11.8406 | 8.8557 | 129.9184 | 13.3462 | 9.7345
39.4361 | 106.7234 | 1125 | Power Plant | Shizuishan | China | Multiple coal power plant within about 20 km area near Shizuishan, Ningxia. There are other power plant within 40 km | 0.78991 | 100.2119 | 6.4225 | 15.6032 | 92.8943 | 7.9655 | 11.6621 | 74.9528 | 6.8233 | 10.9848
39.3629 | 112.5331 | 1075 | Power Plant | Shuozhou | China | Power plant near Shuozhou | 0.59906 | 39.8728 | 4.7729 | 8.354 | 16.2236 | 8.4291 | 1.9247 | 31.0931 | 7.8 | 3.9863
39.186 | 65.292 | 304 | Oil and Gas | Mubarek | Uzbekistan | Mubarec gap processing plant, other oil and gas industrial sources | 0.47784 | 236.1082 | 14.3334 | 16.4726 | 216.5092 | 15.5356 | 13.9363 | 185.3743 | 14.5178 | 12.7688
39.0757 | 37.2969 | 1596 | Power Plant | Kangal | Turkey | Kangal coal power plant | 0.73524 | 108.4324 | 7.3628 | 14.7271 | 74.4635 | 9.0651 | 8.2143 | 59.4125 | 10.3187 | 5.7578
39.0536 | 117.4114 | 5 | Power Plant | Junliangcheng | China | Junliangcheng coal power plant | 0.33275 | 40.6168 | 6.9332 | 5.8583 | 57.2431 | 15.2178 | 3.7616 | 0 | 13.7861 | 0
39.0147 | 121.7244 | 10 | Power Plant | Dalian | China | Huaneng Dalian coal power plant | 0.21307 | 64.0318 | 10.5771 | 6.0538 | 43.471 | 21.1535 | 2.055 | 0 | 21.3396 | 0
38.92 | -82.1271 | 177 | Power Plant | Kyger Creek | USA | Kyger Creek and Gavin coal power plant located 2 km apart. Other coal power plant in the area. | 0.31284 | 51.923 | 6.7868 | 7.6506 | 54.1685 | 12.6837 | 4.2707 | 35.1111 | 12.3803 | 2.836
38.8033 | 26.9397 | 20 | Oil and Gas | Aliaga Kardemir | Turkey | Aliaga Kardemir refinery and power plant | 0.25091 | 41.0059 | 7.3179 | 5.6035 | 57.2138 | 16.1853 | 3.5349 | 75.0255 | 18.5936 | 4.035
38.7878 | 15.2148 | 870 | Volcano | Stromboli | Italy |  | 0.40249 | 61.2046 | 6.1263 | 9.9904 | 15.4459 | 11.0784 | 1.3942 | 44.2096 | 15.9012 | 2.7803
38.3451 | 36.98 | 1207 | Power Plant | Afsin Elbistan | Turkey | Two Afsin Elbistan coal power plants 4 km apart. Kangal coal power plant located 80 km north. | 0.62799 | 255.6376 | 15.5155 | 16.4763 | 247.9855 | 17.9285 | 13.8319 | 227.2709 | 17.9529 | 12.6593
38.0572 | 114.1958 | 250 | Power Plant | Shangan | China | Huaneng Shang'an coal power plant | 0.40678 | 76.6063 | 6.7628 | 11.3276 | 85.5746 | 11.5356 | 7.4183 | 43.6263 | 10.2333 | 4.2632
37.7808 | 112.4796 | 800 | Power Plant | Taiyuan | China | Taiyuan power plant | 0.5115 | 59.04 | 5.3775 | 10.9791 | 50.3744 | 8.9583 | 5.6232 | 40.3459 | 9.0378 | 4.4641
37.734 | 15.004 | 2711 | Volcano | Mt. Etna | Italy | Mount Etna volcano | 0.82401 | 865.3637 | 51.2624 | 16.8811 | 846.4017 | 52.1866 | 16.2187 | 877.5545 | 57.5619 | 15.2454
37.0344 | 27.9007 | 12 | Power Plant | Kemerkoy | Turkey | Kemerkoy, Yenikoy, and Yatagan coal power plant within 40 km | 0.27973 | 232.749 | 15.0166 | 15.4994 | 324.3089 | 24.0896 | 13.4626 | 240.6315 | 20.2381 | 11.89
36.8375 | 53.2592 | 1 | Power Plant | Neka | Iran | Neka power plant | 0.29568 | 29.4654 | 5.6641 | 5.2021 | 45.4907 | 12.4926 | 3.6414 | 47.4113 | 10.6694 | 4.4437
36.7604 | 118.0565 | 60 | Power Plant | Zibo | China | Power plant near Zibo. Another power plant 15 km North-East | 0.33231 | 107.9328 | 8.5627 | 12.605 | 114.1378 | 14.8178 | 7.7027 | 122.0001 | 14.3677 | 8.4913
36.7317 | 114.0948 | 300 | Power Plant | Wuan | China | Industrial region near Wuan | 0.36124 | 124.3305 | 9.2924 | 13.3798 | 141.6103 | 14.4622 | 9.7917 | 85.5436 | 13.4259 | 6.3715
36.5523 | 104.205 | 1702 | Smelter | Baiyin | China | Baiyin copper smelter, other sources in the area | 0.88924 | 43.5114 | 3.3469 | 13.0006 | 43.1697 | 4.9104 | 8.7915 | 33.6079 | 4.6087 | 7.2923
36.4702 | 115.912 | 32 | Power Plant | Liaocheng | China | Liaocheng Powerplant | 0.32769 | 51.854 | 7.0319 | 7.3742 | 25.4472 | 13.5747 | 1.8746 | 37.6453 | 13.1816 | 2.8559
36.4672 | 60.8471 | 469 | Oil and Gas | Khangiran | Iran | Shahid Hashemmiejad (Khangiran) Gas refinery | 0.60346 | 151.685 | 9.3704 | 16.1877 | 188.8568 | 13.2087 | 14.298 | 164.6556 | 12.6845 | 12.9808
36.4462 | 59.414 | 1110 | Power Plant | Toos | Iran |  | 0.69322 | 14.1648 | 2.7723 | 5.1095 | 13.9759 | 6.1239 | 2.2822 | 0 | 7.1334 | 0
36.13 | 117.68 | 215 | Power Plant | Laicheng | China | Laicheng coal power plant other sources | 0.33462 | 108.5165 | 8.6665 | 12.5213 | 71.2383 | 12.8445 | 5.5462 | 86.2805 | 13.9462 | 6.1867
35.64 | 51.43 | 1137 | Power Plant | Tehran | Iran | Besat Thermal power plant Iran (oil). Oil refinery 14 km south. Other sources are possible. | 0.74899 | 18.9534 | 2.9027 | 6.5296 | 16.916 | 5.7283 | 2.9531 | 8.7031 | 6.2201 | 1.3992
35.5973 | 110.5558 | 420 | Power Plant | Hejin | China | Two power plants, other sources near Hejin | 0.45375 | 60.2955 | 5.5731 | 10.8191 | 77.6176 | 9.4235 | 8.2366 | 70.6344 | 10.0365 | 7.0378
35.53 | 44.34 | 317 | Oil and Gas | Kirkuk | Iraq | Kirkuk oil wells | 0.62007 | 87.9178 | 5.8163 | 15.1159 | 78.8437 | 7.5413 | 10.4549 | 41.1332 | 6.9283 | 5.937
35.3236 | 116.9277 | 60 | Power Plant | Zouxian | China | Zouxian Coal power plant | 0.31438 | 36.3842 | 6.7103 | 5.4221 | 43.1713 | 14.392 | 2.9997 | 0 | 12.9967 | 0
35.1508 | 109.9317 | 675 | Power Plant | Chengcheng | China | Power plant near Chengcheng | 0.49258 | 25.2571 | 4.1015 | 6.1581 | 11.1339 | 6.948 | 1.6025 | 10.3983 | 7.4192 | 1.4015
34.959 | 36.661 | 404 | Power Plant | Al-Zara | Syria | Al-Zara Thermal power plant. Meharedeh power plant in 35 km north. | 0.52129 | 26.4245 | 3.5134 | 7.521 | 24.9291 | 7.3871 | 3.3747 | 12.4536 | 7.081 | 1.7587
34.9191 | 127.7691 | 1 | Power Plant | Gwangyang | South Korea | Steel plant | 0.29535 | 69.527 | 7.5347 | 9.2276 | 69.4034 | 14.1842 | 4.893 | 45.6598 | 13.5609 | 3.367
34.0029 | 49.4879 | 1900 | Oil and Gas | Arak | Iran | Arak refinery and power plant | 0.90893 | 29.4519 | 2.6445 | 11.137 | 52.1517 | 5.8129 | 8.9717 | 37.0279 | 5.2644 | 7.0337
33.9619 | 35.6055 | 35 | Power Plant | Zouk | Lebanon | Zouk Thermal power plant Lebanon | 0.33715 | 21.8987 | 5.0349 | 4.3494 | 25.8554 | 10.655 | 2.4266 | 6.7356 | 9.7568 | 0.69035
33.49 | 44.35 | 37 | Oil and Gas | Bagdad | Iraq | Multiple power plants and oil fields in the area | 0.59444 | 114.1047 | 7.2084 | 15.8294 | 128.151 | 10.4344 | 12.2816 | 79.2716 | 8.8888 | 8.9181
33.1048 | -8.6367 | 10 | Power Plant | Jorf Lasfar | Morocco | Jorf Lasfar (JLEC) Thermal power plant | 0.28622 | 66.5698 | 6.6156 | 10.0625 | 107.5329 | 14.1147 | 7.6185 | 63.1474 | 13.0462 | 4.8403
32.881 | 131.106 | 1181 | Volcano | Aso | Japan |  | 0.46761 | 185.4163 | 13.2101 | 14.0359 | 212.7846 | 22.1177 | 9.6205 | 221.5029 | 24.8953 | 8.8974
32.787 | 51.5109 | 1657 | Oil and Gas | Isfahan | Iran | Isfahan oil refinery; Power plant 20 km south. | 0.92015 | 14.4335 | 1.8668 | 7.7318 | 36.5592 | 4.1904 | 8.7244 | 22.9466 | 3.7181 | 6.1716
32.5 | 47.21 | 98 | Oil and Gas | Dehloran | Iran | Oil fields. Another source in the area is Khuzestan, Iran; other sources | 0.56045 | 178.2096 | 10.8517 | 16.4223 | 136.5532 | 10.6274 | 12.8491 | 96.4556 | 10.1596 | 9.4941
32.2593 | -94.5714 | 97 | Power Plant | Martin Lake | USA | US Source #33, 77 kT in 2005. | 0.28809 | 67.6029 | 8.0101 | 8.4397 | 77.7434 | 13.4383 | 5.7852 | 80.3261 | 16.8601 | 4.7643
32.2216 | -9.2491 | 15 | Power Plant | Safi | Morocco | Sidi Ghouza Industrial ? | 0.30217 | 41.4172 | 5.7538 | 7.1982 | 5.2091 | 11.0037 | 0.4734 | 29.3051 | 10.669 | 2.7467
31.585 | 130.657 | 639 | Volcano | Sakura-jima | Japan | Sakura-jima, one of Japan's most active volcanoes | 0.3916 | 540.5092 | 32.6101 | 16.5749 | 507.477 | 34.8564 | 14.5591 | 440.0524 | 34.5331 | 12.7429
31.35 | 121.6 | 13 | Power Plant | Shanghai | China | Multiple power plants near Shanghai | 0.3839 | 48.6772 | 6.0567 | 8.0369 | 39.8113 | 11.3747 | 3.5 | 0 | 11.5245 | 0
31.3255 | 74.2617 | 208 | Power Plant | Lahore | Pakistan | Five oil power plant near Lahore | 0.4026 | 36.0253 | 4.0214 | 8.9584 | 11.9753 | 6.5369 | 1.8319 | 5.692 | 7.6134 | 0.74763
31.2934 | 49.1215 | 33 | Oil and Gas | Ahvaz | Iran | Oil wells in Khuzistan; Marun. Fit includes other sources. Ahvaz power plant 30 km north-west | 0.56485 | 159.8643 | 9.8148 | 16.2881 | 24.8072 | 7.0978 | 3.4951 | 42.6983 | 9.6926 | 4.4053
30.789 | 130.308 | 614 | Volcano | Kikai | Japan |  | 0.41756 | 308.471 | 19.0781 | 16.1689 | 366.5653 | 28.6678 | 12.7867 | 336.6586 | 29.2299 | 11.5176
30.4395 | 49.0827 | 3 | Oil and Gas | Bandar Imam | Iran | Bandar Imam Petrochemical complexesand power plant? Other sources. | 0.45199 | 88.0986 | 6.4612 | 13.6349 | 4.7642 | 9.9591 | 0.47838 | 89.4539 | 15.7993 | 5.6619
30.1726 | 70.9934 | 121 | Power Plant | Kot Addu | Pakistan | Oil power plant. Oil refinery 3 km East and power plant 30 km North | 0.47157 | 27.7779 | 3.3845 | 8.2073 | 29.0979 | 5.9347 | 4.903 | 9.6494 | 6.1001 | 1.5818
30.155 | 50.425 | 250 | Oil and Gas | Bidoo | Iran | Oil/gas flares near Bidoo | 0.46827 | 82.7404 | 5.9587 | 13.8856 | 12.9376 | 8.4072 | 1.5389 | 0 | 12.7341 | 0
30.1232 | 31.2374 | 20 | Power Plant | Cairo | Egypt | Shoubrah El-kheima power plant, Cairo West power plant 7 km North-West | 0.49588 | 36.5698 | 3.7688 | 9.7034 | 63.3477 | 8.0541 | 7.8653 | 40.2569 | 7.136 | 5.6414
29.9791 | 55.8571 | 2560 | Smelter | Sarcheshmeh | Iran | Copper complex | 1.105 | 286.3066 | 17.0109 | 16.8307 | 325.0929 | 20.7378 | 15.6763 | 342.3664 | 22.4565 | 15.2457
29.635 | 129.716 | 560 | Volcano | Suwanose-jima | Japan | Volcano | 0.47003 | 191.0643 | 12.3362 | 15.488 | 249.949 | 19.5121 | 12.81 | 224.5633 | 20.3426 | 11.0391
29.4803 | -95.6318 | 22 | Power Plant | Parish | USA | US Source #49, 55 kT in 2005. | 0.30063 | 54.8838 | 7.9246 | 6.9257 | 39.8971 | 13.6212 | 2.9291 | 33.2665 | 16.0664 | 2.0706
29.3958 | 76.8783 | 238 | Power Plant | Panipat | India | Panipat coal thermal power station, 1369 MW. | 0.3883 | 38.6628 | 4.5672 | 8.4653 | 31.102 | 7.7245 | 4.0264 | 34.1242 | 8.8224 | 3.8679
29.365 | 47.7879 | 6 | Power Plant | Al Doha | Kuwait | Doha East and West power plants. Also Sabya power plant 40 km East | 0.62788 | 273.174 | 16.3391 | 16.719 | 269.0722 | 18.091 | 14.8733 | 334.6569 | 22.6254 | 14.7912
29.2364 | 61.6111 | 1000 | Smelter | Saindakn | Pakistan | Saindak Smelter, Pakistan | 0.86427 | 21.5882 | 2.149 | 10.0458 | 15.3808 | 4.0344 | 3.8124 | 26.3919 | 4.6987 | 5.6168
29.2183 | 50.3188 | 26 | Oil and Gas | Khark Island | Iran | Oil rigs. Kharg Island is Iran’s primary oil export terminal in the Persian Gulf. | 0.3003 | 322.5456 | 19.8756 | 16.2282 | 156.7751 | 19.3876 | 8.0864 | 230.7079 | 26.3477 | 8.7563
29.1825 | 74.0195 | 198 | Power Plant | Suratgarh | India | Suratgarh Super Thermal Power Station | 0.56485 | 13.2976 | 2.6096 | 5.0956 | 6.3957 | 4.7608 | 1.3434 | 12.2184 | 5.8096 | 2.1031
28.7059 | 48.3725 | 2 | Power Plant | Az Zour South | Kuwait | Az Zour South (ZSPS) Thermal oil power plant | 0.54461 | 97.7599 | 6.7456 | 14.4925 | 68.9024 | 9.8882 | 6.9682 | 95.1046 | 13.3978 | 7.0985
28.5983 | 77.6101 | 209 | Power Plant | Dadri | India | NTPC-Dadri coal power plant | 0.39479 | 42.5957 | 4.6261 | 9.2077 | 27.0252 | 7.7163 | 3.5023 | 7.5532 | 8.5297 | 0.88551
28.5 | 49.8 | 1 | Oil and Gas | Fereidoon | Saudi Arabia | Oil Fields in Persian Gulf. A strong SO2 signal. | 0.26026 | 360.2222 | 22.3757 | 16.0988 | 300.847 | 25.7951 | 11.6629 | 352.7578 | 33.8496 | 10.4213
28.4649 | -100.6808 | 307 | Power Plant | Carbon | Mexico | Carbon I and II Coal power plants | 0.3762 | 95.682 | 7.4421 | 12.8569 | 103.1776 | 11.7868 | 8.7536 | 62.9992 | 10.1059 | 6.2339
28.1936 | 115.7075 | 40 | Power Plant | Fengcheng | China | Fengcheng coal power plant | 0.36729 | 62.0896 | 6.5232 | 9.5183 | 49.1246 | 10.582 | 4.6423 | 56.2305 | 12.2706 | 4.5825
27.8585 | 113.1062 | 65 | Power Plant | Zhuzhou | China | Zhuzhou power plant, Xiangtan power plant 12 km north-west | 0.47575 | 22.8821 | 4.787 | 4.78 | 9.5832 | 7.4821 | 1.2808 | 16.4897 | 8.306 | 1.9853
27.6312 | 111.4802 | 195 | Power Plant | Jinzhushan | China | Jinzhushan coal power plant | 0.53592 | 37.2177 | 4.6783 | 7.9554 | 16.7811 | 7.9403 | 2.1134 | 9.1789 | 9.3289 | 0.98392
27.5494 | 52.5611 | 53 | Oil and Gas | Zagroz | Iran | Petrochemical complex | 0.41547 | 694.6439 | 41.3199 | 16.8114 | 509.6495 | 36.7816 | 13.8561 | 384.4903 | 35.9359 | 10.6993
27.25 | 140.874 | 38 | Volcano | Nishinoshima | Japan |  | 0.33 | 31.3478 | 5.6972 | 5.5023 | 0 | 10.0509 | 0 | 22.6302 | 12.5051 | 1.8097
27.1466 | 56.1161 | 8 | Power Plant | Bandar Abbas | Iran | Bandar Abbas Thermal Oil power plant. zinc smelter in 3 km North-West | 0.46915 | 124.8656 | 8.0609 | 15.4903 | 29.6277 | 8.4597 | 3.5022 | 17.4343 | 10.8688 | 1.6041
27.0728 | 49.5676 | 4 | Oil and Gas | Jubail | Saudi Arabia | Jubail Industrial City (Oil) | 0.49302 | 137.4655 | 9.1087 | 15.0917 | 161.3998 | 14.6415 | 11.0235 | 112.9067 | 17.403 | 6.4878
26.6 | 101.5 | 1150 | Power Plant | Panzhihua | China | Power plants, smelters. The largest iron ore mine in China. | 0.62733 | 35.5855 | 3.3558 | 10.6043 | 8.2213 | 5.2577 | 1.5637 | 10.2915 | 5.5467 | 1.8554
26.2027 | 44.0154 | 617 | Power Plant | Buraydah | Saudi Arabia | Buraydah power plant | 0.84392 | 16.085 | 1.9114 | 8.4153 | 7.0288 | 3.492 | 2.0128 | 2.4353 | 3.8932 | 0.62553
25.913 | 81.327 | 117 | Power Plant | Unchahar | India |  | 0.41679 | 26.838 | 3.7404 | 7.1753 | 27.7812 | 7.775 | 3.5731 | 17.0067 | 8.4223 | 2.0193
25.5882 | -99.9378 | 322 | Oil and Gas | Cadereyta | Mexico | Refineria Pemex Cadereyta | 0.385 | 36.3555 | 5.159 | 7.047 | 38.7194 | 10.2364 | 3.7825 | 35.3351 | 8.6389 | 4.0902
25.4952 | 49.3735 | 287 | Oil and Gas | Al Hofuf | Saudi Arabia | Unknown source near Al Hofuf | 0.7755 | 40.7998 | 3.0866 | 13.2182 | 51.1653 | 5.9237 | 8.6374 | 33.9434 | 7.3801 | 4.5993
25.239 | 87.266 | 43 | Power Plant | Kalalgaon | India |  | 0.36498 | 44.2177 | 4.7861 | 9.2388 | 26.7642 | 9.3219 | 2.8711 | 33.7065 | 9.6528 | 3.4919
25.1875 | 49.3095 | 260 | Power Plant | Uthmaniya | Saudi Arabia |  | 0.79211 | 30.6542 | 2.6041 | 11.7716 | 39.5273 | 5.3001 | 7.4578 | 24.0019 | 6.7501 | 3.5558
25.1499 | 52.8767 | 1 | Oil and Gas | Das Island | United Arab Emirates |  | 0.27511 | 405.0129 | 24.6699 | 16.4173 | 383.3492 | 28.4467 | 13.476 | 484.7971 | 38.5487 | 12.5762
25.1299 | 75.884 | 280 | Power Plant | Kota | India | Kota Coal Thermal power plant, 1241 MW | 0.52756 | 35.8326 | 3.5281 | 10.1563 | 45.4947 | 6.7335 | 6.7565 | 25.0637 | 6.4901 | 3.8618
25.0151 | 102.3331 | 1841 | Power Plant | Kunming | China | Huadian Kunming-II coal power plant or a different source nearby | 0.79013 | 22.5478 | 3.3004 | 6.8319 | 31.3242 | 6.4858 | 4.8296 | 19.3623 | 6.976 | 2.7755
24.9625 | 103.028 | 1800 | Power Plant | Yangzonghai | China | Yangzonghai coal power plant. Could be influenced by Kunming power plants. | 0.77759 | 18.3934 | 3.1375 | 5.8624 | 13.8412 | 6.7497 | 2.0506 | 33.8559 | 7.1668 | 4.724
24.9624 | 74.6629 | 398 | Smelter | Chanderia | India | Chanderia zinc and lead smelter, other sources in the area | 0.53834 | 31.4271 | 3.4085 | 9.2202 | 44.7795 | 6.4486 | 6.944 | 18.5955 | 6.561 | 2.8343
24.906 | 66.6945 | 20 | Power Plant | Karachi | Pakistan | Oil power plant and refinery near Karachi | 0.32274 | 34.9676 | 4.9753 | 7.0282 | 31.7171 | 9.8552 | 3.2183 | 3.9021 | 9.9061 | 0.39391
24.8953 | 51.5454 | 3 | Oil and Gas | Mesaieed | Qatar | Oil refinery, other sources near Mesaieed | 0.49973 | 102.0409 | 6.9902 | 14.5976 | 169.8617 | 13.7468 | 12.3565 | 163.8412 | 15.7713 | 10.3886
24.7817 | 67.3601 | 6 | Power Plant | Bin Qasim | Pakistan | KESC Bin Qasim Thermal Power Station | 0.35475 | 58.7008 | 5.2414 | 11.1995 | 69.0603 | 9.6755 | 7.1376 | 21.0559 | 9.3812 | 2.2445
24.7736 | 87.894 | 50 | Power Plant | Farakka | India | Farakka Coal power plant | 0.35937 | 86.6751 | 6.7952 | 12.7553 | 43.6139 | 9.2068 | 4.7371 | 43.8258 | 11.7698 | 3.7236
24.52 | 46.87 | 593 | Oil and Gas | Riyad | Saudi Arabia | Saudi Aramco Riyadh Refinery, other sources near Ryad | 0.84579 | 68.2292 | 4.3806 | 15.5752 | 48.5867 | 5.0775 | 9.569 | 31.0527 | 5.2385 | 5.9278
24.09 | 82.68 | 279 | Power Plant | Vindhyachal | India | Vindhyachal Super Thermal Power Station, Singrauli Super Thermal Power Station, and Rihand Thermal Power Station | 0.47014 | 425.2679 | 25.2545 | 16.8393 | 463.7639 | 29.1984 | 15.8832 | 356.8645 | 24.7237 | 14.4341
23.9471 | 38.3098 | 2 | Oil and Gas | Yanbu | Saudi Arabia | Yanbu refinery, Marafiq Yanbu Water and power plant, other | 0.38291 | 154.766 | 9.879 | 15.6661 | 159.9161 | 13.1461 | 12.1645 | 127.4591 | 12.941 | 9.8493
23.8455 | 53.6457 | 68 | Oil and Gas | Habshan | United Arab Emirates | Habshan oil field | 0.484 | 102.1621 | 6.7194 | 15.2041 | 17.8835 | 6.5617 | 2.7254 | 31.4284 | 9.484 | 3.3138
23.8387 | 103.1983 | 1246 | Power Plant | Honghe | China | Multiple coal (lignite) power plants nearby | 0.6061 | 26.942 | 4.0766 | 6.6089 | 35.573 | 8.7205 | 4.0793 | 16.1551 | 9.3703 | 1.7241
23.7375 | 86.127 | 208 | Power Plant | Chandrapura | India | Chandrapura coal power plant, Bokaro coal power plant 25 kn West, other power plant in the area | 0.42174 | 62.1518 | 5.1106 | 12.1613 | 55.824 | 9.3758 | 5.954 | 28.1161 | 10.7487 | 2.6158
23.6639 | 68.784 | 62 | Power Plant | Kutch | India | Kutch Lignite Thermal Power Station | 0.40964 | 190.1389 | 11.7256 | 16.2157 | 205.2239 | 15.5971 | 13.1578 | 137.4315 | 13.5636 | 10.1324
23.5775 | 87.2091 | 75 | Power Plant | Durgapur | India |  | 0.3916 | 127.2514 | 8.3511 | 15.2376 | 87.1535 | 9.8627 | 8.8366 | 100.8903 | 11.3379 | 8.8985
23.2445 | 72.6744 | 81 | Power Plant | Gandhi Nagar | India | Gandhi Nagar coal power plant | 0.42647 | 34.6894 | 3.835 | 9.0456 | 36.4322 | 7.4604 | 4.8834 | 48.5587 | 8.9265 | 5.4398
23.1894 | -106.356 | 12 | Power Plant | Mazatlan | Mexico | Jose Aceves Pozos (Mazatlan II) Thermal power plant | 0.21846 | 42.1311 | 6.2429 | 6.7486 | 34.0587 | 10.8784 | 3.1309 | 0 | 10.7307 | 0
23.0711 | -81.5375 | 20 | Power Plant | Guiteras | Cuba | Guiteras and Esta de la Habana power plants (Oil) | 0.39622 | 117.3104 | 8.1483 | 14.3969 | 142.2805 | 11.8635 | 11.9931 | 101.712 | 10.3724 | 9.806
23.0202 | -82.7501 | 12 | Power Plant | Mariel | Cuba | Maximo Gomez oil-burning electrical power plant | 0.40502 | 53.4489 | 5.4592 | 9.7906 | 58.3783 | 10.0747 | 5.7945 | 58.9418 | 10.065 | 5.8561
22.8752 | 73.3618 | 79 | Power Plant | Wanakbori | India | Wanakbori coal power plant | 0.42889 | 36.9096 | 3.7626 | 9.8097 | 41.5617 | 7.6071 | 5.4636 | 17.3193 | 8.4408 | 2.0519
22.785 | 86.2 | 171 | Power Plant | Tata | India | Tata Steel Plant | 0.4224 | 63.6362 | 5.0363 | 12.6354 | 53.4367 | 9.6274 | 5.5505 | 36.6322 | 10.7546 | 3.4062
22.6661 | 39.0322 | 15 | Power Plant | Rabigh | Saudi Arabia | Rabigh oil power plant | 0.35772 | 437.4798 | 26.1777 | 16.7119 | 533.205 | 35.514 | 15.014 | 412.994 | 31.3254 | 13.184
22.4148 | 87.8733 | 10 | Power Plant | Kolaghat | India | Kolaghat Thermal Coal power plant, other sources in the area | 0.36586 | 30.1178 | 4.6689 | 6.4507 | 36.3769 | 10.6134 | 3.4274 | 0 | 11.8247 | 0
22.3933 | 82.7425 | 297 | Power Plant | Korba | India | Korba Super Thermal power plant, other sources | 0.49203 | 263.5148 | 15.8268 | 16.6499 | 276.0407 | 18.8358 | 14.6551 | 246.4296 | 20.0284 | 12.304
22.3333 | 69.7524 | 35 | Oil and Gas | Essar | India | Essar Oil refinery, other sources | 0.34012 | 182.0042 | 11.6158 | 15.6686 | 184.2952 | 15.8587 | 11.6211 | 145.3518 | 16.092 | 9.0326
22.27 | -97.81 | 8 | Oil and Gas | Tampico | Mexico | Pemex Ciudad Madero Refinery, Altamira Oil power plant 25 km north-west | 0.32461 | 21.969 | 5.1599 | 4.2576 | 49.2012 | 11.4664 | 4.2909 | 13.9205 | 14.079 | 0.98874
22.1117 | 78.1721 | 467 | Power Plant | Satpura | India | Satpura thermal power station, 1143 MW | 0.51733 | 17.6054 | 3.0652 | 5.7437 | 41.1882 | 6.6851 | 6.1612 | 14.3151 | 8.0889 | 1.7697
21.928 | 83.344 | 250 | Power Plant | Raigarh Mill | India |  | 0.48048 | 102.1375 | 6.8343 | 14.9448 | 132.3956 | 12.2736 | 10.787 | 153.343 | 16.5183 | 9.2832
21.785 | 84.0553 | 222 | Power Plant | Sterlite | India | Other power plants and factories in the area | 0.45716 | 249.4781 | 15.0622 | 16.5632 | 270.537 | 18.6437 | 14.5109 | 230.6073 | 18.5109 | 12.4579
21.5658 | -77.2725 | 7 | Power Plant | Nuevitas | Cuba |  | 0.37136 | 82.1709 | 7.2444 | 11.3427 | 111.5668 | 13.6625 | 8.1659 | 95.2453 | 13.4365 | 7.0886
21.4426 | 39.1806 | 6 | Oil and Gas | Jeddah | Saudi Arabia | Jeddah refinery and power plant | 0.39732 | 179.6013 | 11.2928 | 15.9041 | 190.8628 | 16.6705 | 11.4491 | 152.0977 | 16.5954 | 9.1651
21.398 | 73.1074 | 41 | Power Plant | Surat | India | Surat lignite power station | 0.3927 | 62.6106 | 5.3265 | 11.7545 | 65.7131 | 9.1477 | 7.1836 | 81.0677 | 11.1603 | 7.264
21.2478 | 79.1 | 302 | Power Plant | Koradi | India | Koradi thermal power station, 1080 MW | 0.48763 | 127.9942 | 8.2296 | 15.553 | 130.2532 | 10.3765 | 12.5527 | 100.2753 | 12.4581 | 8.049
21.1837 | 81.4231 | 302 | Power Plant | Bhilai | India | Bhilai Expansion power plant | 0.48609 | 24.6369 | 3.4127 | 7.2192 | 32.149 | 7.4118 | 4.3376 | 32.0505 | 10.5717 | 3.0317
21.165 | 72.661 | 5 | Power Plant | Hazira | India | Hazira Gseg Powerplant, other sources | 0.35222 | 60.9715 | 5.4755 | 11.1353 | 51.0126 | 9.9286 | 5.138 | 59.4545 | 11.6192 | 5.1169
21.0955 | 85.0756 | 88 | Power Plant | Talcher | India | Talcher Super thermal power station, 3000 MW | 0.40458 | 251.8238 | 15.3758 | 16.3779 | 276.4837 | 19.8146 | 13.9535 | 225.8997 | 19.7852 | 11.4176
21.0483 | 75.8459 | 213 | Power Plant | Bhusawal | India | Bhusawal coal power station | 0.4873 | 48.0402 | 4.1772 | 11.5005 | 41.7954 | 6.701 | 6.2371 | 49.5191 | 8.1691 | 6.0618
21.016 | -97.3333 | 2 | Power Plant | Tuxpan | Mexico | Power plant and oil refinery neat Tuxpan | 0.33418 | 120.5631 | 8.8472 | 13.6272 | 71.954 | 11.6354 | 6.184 | 96.7182 | 21.9091 | 4.4145
20.7147 | 76.7948 | 280 | Power Plant | Paras | India | Paras Coal Power Station | 0.49522 | 15.9798 | 3.0703 | 5.2046 | 12.9234 | 5.885 | 2.196 | 0 | 7.4486 | 0
20.6931 | -75.5461 | 13 | Smelter | Nicaro | Cuba | Nicaro Cuba nickel smelter. The secondary source is from Punta Gorda / Moa Bay smelter | 0.36333 | 37.781 | 5.4845 | 6.8887 | 137.9838 | 13.2598 | 10.4062 | 79.9065 | 10.5815 | 7.5516
20.6387 | -74.8802 | 17 | Smelter | Che Guevara | Cuba | Che Guevara nickel factory. Possible influence from Nicaro. | 0.33671 | 35.467 | 6.0229 | 5.8887 | 72.0991 | 12.9806 | 5.5544 | 76.9351 | 12.6567 | 6.0786
20.6273 | 39.5564 | 1 | Power Plant | Shaiba | Saudi Arabia | Shaiba Desalination and power plant, Oil refinery | 0.43186 | 276.2348 | 16.6541 | 16.5866 | 354.0962 | 23.8574 | 14.8422 | 260.9044 | 20.7143 | 12.5954
20.57 | -101.17 | 1720 | Power Plant | Salamanca | Mexico | Oil refinery and power plant near Salamanca | 0.76879 | 23.0524 | 2.5193 | 9.1502 | 29.3427 | 5.7491 | 5.1039 | 16.7911 | 7.6966 | 2.1816
20.0521 | -99.2804 | 2125 | Oil and Gas | Tula | Mexico | Refinery, other sources | 0.83248 | 162.4616 | 10.1053 | 16.0768 | 138.2747 | 12.2476 | 11.2899 | 112.7753 | 14.6422 | 7.7021
20.0072 | 79.2893 | 194 | Power Plant | Chandrapur | India | Chandrapur Super Thermal Power Station, 2340 MW | 0.45936 | 170.8327 | 10.5498 | 16.193 | 131.8044 | 10.3606 | 12.7217 | 125.2584 | 11.7296 | 10.6789
19.42 | -155.29 | 1222 | Volcano | Kilauea | USA | Large increase in emissions in 2008 | 0.59642 | 562.2418 | 35.3428 | 15.9082 | 738.024 | 56.1632 | 13.1407 | 640.5586 | 72.7265 | 8.8078
19.3976 | -92.2408 | 1 | Oil and Gas | Cantarell | Mexico | Oil fields in Gulf of Mexico | 0.32274 | 452.2005 | 27.3862 | 16.512 | 403.2957 | 27.6675 | 14.5765 | 454.2408 | 32.5421 | 13.9586
19.0832 | -104.2817 | 42 | Power Plant | Manzanillo | Mexico | Manzanillo power plant and oil refinery | 0.27731 | 39.6375 | 5.5143 | 7.1882 | 81.029 | 10.2171 | 7.9307 | 30.9831 | 10.5327 | 2.9416
19.023 | -98.622 | 5100 | Volcano | Popocatepetl | Mexico |  | 1.428 | 357.4816 | 21.2209 | 16.8458 | 421.2471 | 26.2791 | 16.0297 | 422.4384 | 28.8583 | 14.6384
19.0033 | 72.897 | 3 | Power Plant | Trombay | India |  | 0.29766 | 61.8715 | 5.9601 | 10.381 | 42.4011 | 10.1794 | 4.1654 | 4.3644 | 10.666 | 0.40919
18.8681 | 76.5254 | 456 | Power Plant | Parli | India | Parli power plant | 0.5423 | 17.2206 | 2.8962 | 5.9459 | 5.5933 | 5.2711 | 1.0611 | 10.4337 | 6.081 | 1.7158
18.7545 | 79.4597 | 160 | Power Plant | Ramagundam | India | National Thermal Power Corporation, 2340MV | 0.45551 | 158.3102 | 9.8732 | 16.0343 | 123.4136 | 9.6226 | 12.8254 | 119.2582 | 11.0276 | 10.8145
18.296 | 99.7528 | 343 | Power Plant | Mae Moh | Thailand | Mae Moh power plant | 0.35475 | 27.9559 | 4.4011 | 6.352 | 16.7243 | 7.0326 | 2.3781 | 27.7295 | 8.1131 | 3.4179
17.9832 | -102.1169 | 13 | Power Plant | Petacalco | Mexico |  | 0.19503 | 154.1713 | 11.7893 | 13.0772 | 168.1316 | 18.5292 | 9.0739 | 132.9206 | 19.5918 | 6.7845
17.9781 | -94.5295 | 16 | Oil and Gas | Minatitlan | Mexico | Refinería General Lázaro Cárdenas del Río, other oil refineries in the area | 0.33198 | 33.4734 | 6.006 | 5.5733 | 0 | 11.8312 | 0 | 3.9989 | 15.1091 | 0.26467
17.8936 | -93.1863 | 22 | Oil and Gas | Reforma | Mexico | Oil and gas factories near Reforma | 0.33693 | 439.4442 | 27.0183 | 16.2647 | 390.7441 | 30.7163 | 12.7211 | 417.3243 | 35.2253 | 11.8473
17.6216 | 80.6966 | 94 | Power Plant | Kothagudem | India |  | 0.39688 | 113.3525 | 7.7067 | 14.7083 | 94.4505 | 9.4395 | 10.0059 | 55.5739 | 10.5935 | 5.246
17.5952 | 83.0899 | 25 | Power Plant | Simhadri | India |  | 0.33385 | 173.951 | 11.4146 | 15.2393 | 176.5171 | 15.1509 | 11.6506 | 96.2881 | 13.781 | 6.987
17.532 | -90.786 | 60 | Oil and Gas | Xan | Guatemala |  | 0.30701 | 57.0491 | 6.401 | 8.9125 | 78.3552 | 11.3604 | 6.8972 | 24.0929 | 11.7461 | 2.0511
16.72 | -62.18 | 870 | Volcano | Soufriere Hills | Montserrat (UK) |  | 0.46486 | 101.921 | 7.3533 | 13.8606 | 61.4756 | 8.3947 | 7.3231 | 51.107 | 7.7822 | 6.5672
16.5996 | 80.5361 | 37 | Power Plant | Vijayawada | India | Vijayawada power plant | 0.3927 | 43.4682 | 5.2794 | 8.2336 | 39.1471 | 8.4193 | 4.6497 | 9.1222 | 9.3121 | 0.97961
16.3533 | 77.3441 | 364 | Power Plant | Raichur | India |  | 0.54956 | 46.4692 | 3.9197 | 11.8554 | 45.1696 | 6.1325 | 7.3656 | 38.4019 | 6.9661 | 5.5127
16.2061 | -95.1776 | 9 | Oil and Gas | Salina Cruz | Mexico | Salina Cruz Oil refinery | 0.29843 | 117.307 | 8.7742 | 13.3696 | 135.4696 | 13.3642 | 10.1367 | 61.4919 | 12.9122 | 4.7623
15.1839 | 76.6622 | 490 | Power Plant | Torangallu | India | Torangallu (Jindal Steel) Works Coal Power Station | 0.57013 | 66.2977 | 4.8035 | 13.8019 | 58.306 | 6.5402 | 8.915 | 53.5342 | 7.7338 | 6.9221
14.7027 | 78.4577 | 178 | Power Plant | Rayala Seema | India | Rayala Seema (RTpower plant) Coal Power Station | 0.49324 | 47.1475 | 4.1526 | 11.3538 | 36.7092 | 6.2102 | 5.9111 | 6.5385 | 7.0929 | 0.92184
14.5197 | 120.4701 | 1388 | Volcano | Mariveles | Philippines |  | 0.56804 | 51.7736 | 4.8637 | 10.6449 | 32.2329 | 6.6853 | 4.8215 | 25.8146 | 6.7043 | 3.8505
14.473 | -90.88 | 3763 | Volcano | Fuego | Guatemala | Fuego volcano plus Santa Maria volcano | 1.0733 | 140.7937 | 8.6607 | 16.2567 | 231.1525 | 15.3928 | 15.0169 | 155.7709 | 19.9965 | 7.7899
13.6 | 40.67 | 613 | Volcano | Erta Ale | Ethiopia | Erte Ale volcano,possibly other volcanic sources | 0.6721 | 129.6722 | 8.0405 | 16.1274 | 171.5286 | 12.3592 | 13.8786 | 124.044 | 10.9927 | 11.2843
13.257 | 123.685 | 2462 | Volcano | Mayon | Philippines | Mayon, the Philippines' most active volcano | 0.80157 | 372.3195 | 22.2519 | 16.7321 | 386.7658 | 24.7417 | 15.6321 | 331.2519 | 22.7105 | 14.5858
13.25 | 80.33 | 8 | Power Plant | North Chennai | India | North Chennai Thermal Power Station | 0.3828 | 180.379 | 11.674 | 15.4513 | 159.599 | 12.7153 | 12.5517 | 130.9144 | 14.5856 | 8.9756
13.1596 | 74.8002 | 34 | Power Plant | Lanco Udupi | India | Lanco Udupi Coal Mega power plant | 0.34705 | 57.6335 | 5.3066 | 10.8607 | 30.579 | 7.9789 | 3.8325 | 29.9493 | 9.62 | 3.1132
12.7682 | 124.0534 | 1500 | Volcano | Bulusan | Philippines | Bulusan Volcano | 0.58905 | 67.846 | 5.9878 | 11.3308 | 91.6387 | 12.3466 | 7.4222 | 150.7292 | 15.66 | 9.6251
12.702 | -87.004 | 1745 | Volcano | San Cristobal | Nicaragua | San Cristobal volcano | 0.62205 | 141.2195 | 9.2225 | 15.3124 | 163.9596 | 12.7836 | 12.8258 | 114.152 | 13.1168 | 8.7027
11.984 | -86.161 | 635 | Volcano | Masaya | Nicaragua | Masaya Volcano | 0.43813 | 398.1431 | 24.3175 | 16.3727 | 372.9324 | 25.2497 | 14.7698 | 306.2998 | 25.5196 | 12.0025
11.7721 | 77.8149 | 223 | Power Plant | Mettur | India | Mettur Thermal Power Station, 840 MW | 0.42922 | 58.6109 | 5.0443 | 11.6192 | 54.6517 | 8.1077 | 6.7407 | 20.3186 | 8.6423 | 2.3511
11.75 | -70.2 | 21 | Oil and Gas | Paraguana | Venezuela | Paraguana Refinery Complex, Venezuela, one of the world largest refinery complexes (940,000 bpd) | 0.32197 | 63.687 | 8.4776 | 7.5124 | 63.042 | 15.3087 | 4.118 | 48.6189 | 13.8702 | 3.5053
11.5549 | 79.4439 | 44 | Power Plant | Neyveli | India | Neyveli Lignite Termal power plants, 2740 MW (sum of three) | 0.38742 | 299.1249 | 18.2489 | 16.3914 | 343.1436 | 22.1881 | 15.4652 | 273.7119 | 20.5663 | 13.3087
10.463 | -84.703 | 1670 | Volcano | Arenal | Costa Rica |  | 0.77 | 59.7606 | 5.3329 | 11.2061 | 95.5363 | 13.5814 | 7.0343 | 34.2103 | 15.9139 | 2.1497
10.412 | 123.132 | 2435 | Volcano | Kanlaon | Philippines | Kanlaon | 0.78309 | 180.0094 | 11.5638 | 15.5666 | 159.5738 | 16.3517 | 9.7588 | 158.2233 | 20.7923 | 7.6097
10.0761 | -64.8749 | 10 | Oil and Gas | Jose | Venezuela | Heavy oil refineries at Jose and Punta Araya | 0.39655 | 146.3713 | 10.7862 | 13.5702 | 163.3002 | 14.6808 | 11.1234 | 123.62 | 15.7759 | 7.836
10.025 | -83.767 | 3340 | Volcano | Turrialba | Costa Rica | Turrialba and Poas volcanos | 1.0024 | 358.2483 | 22.132 | 16.1869 | 351.4548 | 30.9037 | 11.3726 | 317.8457 | 46.7075 | 6.805
8.7631 | 78.1715 | 5 | Power Plant | Tuticorin | India | Tuticorin power plant | 0.36432 | 60.7169 | 5.6282 | 10.7881 | 82.3084 | 9.9261 | 8.2922 | 83.3087 | 12.6781 | 6.5711
4.895 | -75.322 | 5321 | Volcano | Nevado del Ruiz | Colombia | Nevado del Ruiz volacno | 1.4095 | 487.8247 | 29.9275 | 16.3002 | 246.9696 | 20.7735 | 11.8887 | 358.5165 | 56.9751 | 6.2925
3.1696 | 98.3921 | 2460 | Volcano | Sinabung | Indonesia |  | 0.80806 | 98.4625 | 6.9125 | 14.2441 | 82.0802 | 10.2554 | 8.0036 | 72.3154 | 14.398 | 5.0226
2.93 | -76.03 | 5364 | Volcano | Nevado del Huila | Colombia |  | 1.4022 | 36.6633 | 3.6299 | 10.1003 | 18.8178 | 6.0082 | 3.132 | 6.0586 | 16.2908 | 0.3719
2.78 | 125.4 | 1780 | Volcano | Karangetang | Indonesia |  | 0.69311 | 180.9572 | 10.9973 | 16.4547 | 177.0883 | 11.8901 | 14.8938 | 148.0083 | 11.8641 | 12.4753
1.68 | 127.88 | 1170 | Volcano | Dukono | Indonesia | Dukono, one of Indonesia's most active volcanoes. | 0.52239 | 738.4269 | 43.9747 | 16.7921 | 692.9111 | 43.7998 | 15.82 | 746.254 | 50.2853 | 14.8404
1.28 | 103.71 | 21 | Oil and Gas | Singapore | Singapore | Singapore Refining Corporation Refinery, 285000 bbl/day; other sources? | 0.35992 | 63.4088 | 6.5018 | 9.7524 | 129.5536 | 13.2626 | 9.7684 | 69.1765 | 13.9083 | 4.9738
-0.077 | -77.656 | 3562 | Volcano | Reventador | Ecuador | Possible interference from other volcanic sources | 1.0733 | 88.8483 | 7.2117 | 12.3201 | 70.5215 | 9.2199 | 7.6488 | 89.6298 | 32.1188 | 2.7906
-0.83 | -91.17 | 1124 | Volcano | Sierra Negra | Ecuador |  | 0.55 | 98.7793 | 7.8048 | 12.6562 | 102.9559 | 11.4119 | 9.0218 | 109.9714 | 23.5701 | 4.6657
-1.408 | 29.2 | 2950 | Volcano | Nyamuragira | Democratic Republic of Congo | Africa's most active volcano | 1.0187 | 344.2752 | 20.6031 | 16.7099 | 213.5652 | 15.0261 | 14.213 | 341.6561 | 26.1534 | 13.0636
-1.697 | 101.264 | 3760 | Volcano | Kerinci | Indonesia | Gunung Kerinci one of the most active in Sumatra | 1.0953 | 128.0063 | 8.1911 | 15.6275 | 108.7412 | 8.9486 | 12.1517 | 132.8983 | 14.4936 | 9.1694
-2.5698 | 121.3786 | 611 | Smelter | Soroako | Indonesia | Soroako nickel cmelter | 0.38588 | 55.0662 | 5.7276 | 9.6142 | 50.0665 | 8.3604 | 5.9885 | 55.1689 | 11.9007 | 4.6358
-4.08 | 145.037 | 1730 | Volcano | Manam | Papua New Guinea |  | 0.64273 | 265.6433 | 16.0942 | 16.5055 | 363.7941 | 24.9161 | 14.6008 | 314.7985 | 22.7457 | 13.8399
-5.05 | 151.33 | 2300 | Volcano | Ulawun | Papua New Guinea |  | 0.79684 | 118.3813 | 7.697 | 15.3801 | 132.2933 | 11.014 | 12.0114 | 143.4361 | 12.9393 | 11.0853
-5.525 | 148.42 | 991 | Volcano | Langila | Papua New Guinea |  | 0.50325 | 201.2652 | 12.8126 | 15.7084 | 107.1802 | 10.3888 | 10.3169 | 102.2229 | 14.0208 | 7.2908
-5.8882 | 106.03 | 31 | Power Plant | Suralaya | Indonesia | Suralaya Coal power plant, 3400 MW, other power plant and petrochemical factories in the area | 0.36839 | 121.1142 | 8.5485 | 14.1679 | 143.4456 | 12.4611 | 11.5115 | 178.4717 | 22.3434 | 7.9877
-6.1061 | 105.4238 | 813 | Volcano | Krakatau | Indonesia |  | 0.46057 | 146.847 | 9.8093 | 14.9702 | 161.3366 | 14.7716 | 10.9221 | 172.4703 | 22.0455 | 7.8234
-6.14 | 155.195 | 1750 | Volcano | Bagana | Papua New Guinea | Bagana one of Melanesia's youngest and most active volcanoes | 0.54659 | 498.8956 | 29.9613 | 16.6513 | 578.7033 | 36.852 | 15.7035 | 528.8517 | 39.5587 | 13.3688
-7.242 | 109.208 | 3329 | Volcano | Slamet | Indonesia | Slamet, Java's one of its most active volcanos | 1.0104 | 62.9697 | 4.392 | 14.3374 | 64.9877 | 7.3225 | 8.8751 | 43.9199 | 9.4971 | 4.6246
-7.942 | 112.95 | 2258 | Volcano | Tengger Caldera | Indonesia | Multiple volcanos at East Java | 0.7612 | 288.7404 | 17.4074 | 16.5872 | 278.2755 | 18.2137 | 15.2783 | 287.8531 | 21.4253 | 13.4352
-8.058 | 114.242 | 2799 | Volcano | Ijen | Indonesia | Ijen volcano | 0.87406 | 107.3232 | 6.8709 | 15.6199 | 101.3235 | 7.9275 | 12.7812 | 85.3026 | 9.5475 | 8.9345
-8.2085 | 119.0657 | 1949 | Volcano | Sangeang Api | Indonesia |  | 0.68959 | 29.1133 | 2.924 | 9.9567 | 23.3854 | 3.6059 | 6.4854 | 10.0269 | 4.0917 | 2.4506
-8.272 | 123.505 | 1339 | Volcano | Lewotolo | Indonesia | A volcano at Lomblen Island, other volcanos in the area. Batu Tara volcano also contributes to the signal | 0.56375 | 78.1731 | 5.6388 | 13.8635 | 75.6185 | 7.1845 | 10.5252 | 72.6721 | 8.2993 | 8.7564
-8.509 | 124.1275 | 862 | Volcano | Sirung | Indonesia |  | 0.4389 | 269.8488 | 16.3802 | 16.4741 | 149.6911 | 10.6798 | 14.0163 | 171.534 | 12.7851 | 13.4167
-8.82 | 121.18 | 2124 | Volcano | Ebulobo | Indonesia |  | 0.7359 | 43.5164 | 3.7056 | 11.7434 | 22.6009 | 3.9159 | 5.7716 | 23.9244 | 5.003 | 4.7821
-10.38 | 165.8 | 851 | Volcano | Tinakula | Santa Cruz Islands | Tinakula | 0.51579 | 69.0048 | 6.0759 | 11.3572 | 42.7465 | 8.8845 | 4.8114 | 46.0994 | 13.3197 | 3.461
-12.5344 | 28.2359 | 1276 | Smelter | Copperbelt | Zambia | Smelters in the Copperbelt region | 0.60764 | 39.3631 | 4.0056 | 9.8271 | 12.3463 | 5.3708 | 2.2988 | 14.2399 | 5.2943 | 2.6897
-14.27 | 167.5 | 797 | Volcano | Gaua | Vanuatu | Gaua volcano | 0.50072 | 90.1091 | 7.8797 | 11.4356 | 27.6157 | 18.6485 | 1.4808 | 31.076 | 22.3523 | 1.3903
-15.4 | 167.83 | 1395 | Volcano | Aoba | Vanuatu | Estimates are influenced by Ambym volcano | 0.62084 | 745.4119 | 45.1667 | 16.5036 | 693.8144 | 51.2762 | 13.5309 | 847.1945 | 74.5286 | 11.3674
-15.7952 | -71.8597 | 5967 | Volcano | Sabancaya | Peru |  | 1.8136 | 335.0636 | 20.2019 | 16.5857 | 329.9823 | 22.956 | 14.3746 | 407.3212 | 35.4458 | 11.4914
-16.25 | 168.12 | 1334 | Volcano | Ambrym | Vanuatu | Ambrym, one of the most active volcanoes of the New Hebrides arc. | 0.60522 | 1458.4327 | 86.7013 | 16.8213 | 1790.0085 | 112.0885 | 15.9696 | 2115.331 | 142.4222 | 14.8525
-18.3846 | 26.4713 | 781 | Power Plant | Hwange | Zimbabwe | Hwange power plant | 0.61611 | 56.272 | 4.0884 | 13.764 | 38.0059 | 4.9221 | 7.7215 | 28.8129 | 5.5002 | 5.2385
-19.15 | -68.83 | 5550 | Volcano | Isluga | Chile |  | 1.8163 | 25.3927 | 1.9932 | 12.7399 | 6.9142 | 6.882 | 1.0047 | 0 | 14.885 | 0
-19.53 | 169.442 | 280 | Volcano | Yasur | Vanuatu |  | 0.43857 | 654.7349 | 39.3237 | 16.6499 | 601.7375 | 39.5793 | 15.2034 | 626.4082 | 45.2012 | 13.8582
-19.75 | -175.07 | 515 | Volcano | Tofua | Tonga Islands |  | 0.47476 | 26.3885 | 4.915 | 5.369 | 14.8493 | 8.2715 | 1.7952 | 0 | 13.3064 | 0
-20.7287 | 139.481 | 373 | Smelter | Mt Isa | Australia | One of the most productive single mines in world history, based on combined production of lead, silver, copper and zinc | 0.52481 | 246.4462 | 15.0422 | 16.3837 | 223.4165 | 15.1461 | 14.7507 | 184.8512 | 14.4268 | 12.813
-21.231 | 55.713 | 2460 | Volcano | Reunuin | Reunion Island, France | Piton de la Fournaise, one of the world's most active volcanoes | 0.86053 | 166.6695 | 10.6979 | 15.5796 | 211.4527 | 17.6841 | 11.9572 | 177.4089 | 22.1469 | 8.0105
-23.5097 | 150.3202 | 67 | Power Plant | Stanwell | Australia |  | 0.38456 | 19.2972 | 5.0876 | 3.793 | 19.5065 | 8.3912 | 2.3246 | 20.5435 | 10.9061 | 1.8837
-23.7053 | 27.5638 | 905 | Power Plant | Matimba | South Africa | Coal power plant, ~4000 MW | 0.63206 | 330.9581 | 19.7373 | 16.7682 | 354.6589 | 21.912 | 16.1856 | 291.06 | 19.7993 | 14.7005
-23.9851 | 31.159 | 412 | Smelter | Palabora | South Africa | Palabora, a large copper mine, smelter and refinery complex managed by Palabora Mining Company in the Limpopo Province of South Africa | 0.4455 | 49.5168 | 4.8852 | 10.1362 | 51.9329 | 8.6799 | 5.9832 | 63.165 | 14.185 | 4.4529
-25.17 | -68.5 | 5697 | Volcano | Lastarria | Argentina | Lastarria volcano | 1.8001 | 46.3189 | 3.2977 | 14.0457 | 73.6091 | 8.6617 | 8.4982 | 59.6228 | 13.7632 | 4.3321
-26.25 | 29.18 | 1603 | Power Plant | Kriel | South Africa | Multiple sources including Duvha Power Station (3600 MW), Kendal Power Station (4000 MW), Kriel Power Station (3000MW), etc. Total 10 power plants with production >1000 MW each | 0.75207 | 581.6012 | 34.3962 | 16.9089 | 535.5538 | 32.6857 | 16.385 | 539.7778 | 34.7335 | 15.5406
-26.7442 | 27.9754 | 1461 | Power Plant | Lethabo | South Africa | The total capacity of 3,708MW. Construction of Lethabo started in 1980 and by December 1990, the station was fully operational. | 0.75548 | 207.7515 | 12.6181 | 16.4645 | 193.5519 | 13.3522 | 14.4959 | 177.75 | 14.9313 | 11.9045
-27.1009 | 29.7701 | 1761 | Power Plant | Majuba | South Africa | Majuba coal power plant. The estimates may be affected by Kriel site. | 0.75207 | 194.0896 | 11.9501 | 16.2417 | 173.7627 | 13.232 | 13.132 | 246.7155 | 19.782 | 12.4717
-32.3939 | 150.9487 | 178 | Power Plant | Bayswater | Australia | Bayswater Power Station near Muswellbrook | 0.33825 | 78.938 | 7.1736 | 11.004 | 89.3912 | 10.8543 | 8.2356 | 56.6975 | 10.0939 | 5.617
-33.0622 | 151.5215 | 36 | Power Plant | Eraring | Australia |  | 0.31427 | 63.9607 | 7.6462 | 8.365 | 84.4947 | 12.4207 | 6.8027 | 42.8197 | 12.2701 | 3.4898
-33.1701 | 138.0103 | 7 | Smelter | Port Pirie | Australia | Port Pirie Smelter | 0.37257 | 35.8521 | 5.5273 | 6.4864 | 4.5973 | 10.1351 | 0.45361 | 45.9136 | 10.5645 | 4.346
-33.3999 | 150.0821 | 879 | Power Plant | Wallerawing | Australia | Walleraving and Mt. Piper coal power plants 7 km apart | 0.42768 | 29.6147 | 5.6015 | 5.2869 | 14.4311 | 9.7736 | 1.4765 | 7.2822 | 8.4287 | 0.86398
-33.4463 | 116.3065 | 282 | Power Plant | Muja | Australia |  | 0.36058 | 24.5687 | 5.3548 | 4.5882 | 40.6999 | 12.0002 | 3.3916 | 40.2497 | 12.0378 | 3.3436
-37.5202 | 177.1806 | 321 | Volcano | White Island | New Zealand | White Island Volcano | 0.31801 | 267.5955 | 17.5104 | 15.2821 | 192.3674 | 19.4853 | 9.8724 | 148.4535 | 19.9 | 7.46
-37.8559 | -71.1603 | 2800 | Volcano | Copahue | Argentina |  | 0.88352 | 138.846 | 8.8745 | 15.6454 | 149.5193 | 24.0489 | 6.2173 | 138.0214 | 26.3436 | 5.2393
-38.2533 | 146.5749 | 130 | Power Plant | Loy Yang | Australia | Loy Yang A Coal power plant Australia | 0.25894 | 120.3169 | 10.7726 | 11.1688 | 105.4475 | 18.3995 | 5.731 | 106.0208 | 20.4892 | 5.1745
-39.42 | -71.93 | 2847 | Volcano | Villarrica | Chile | Villarrica volcano | 0.85624 | 64.7766 | 5.236 | 12.3714 | 62.2469 | 11.7163 | 5.3128 | 74.3591 | 19.0696 | 3.8994
-57.7999 | -26.4884 | 990 | Volcano | Michael | South Sandwich Isl. (UK) | Michael | 1.2486 | 53.772 | 5.0968 | 10.5501 | 75.0906 | 10.798 | 6.9541 | 98.1907 | 16.0648 | 6.1122
-77.5277 | 167.1667 | 3794 | Volcano | Erebus | Antarctica | Erebus Volcano, Antarctica | 1.8651 | 19.1281 | 1.8076 | 10.5823 | 13.654 | 2.7102 | 5.038 | 12.6961 | 2.4134 | 5.2607