## Worksheet 1
Emission wavelength | 354.7 nm
Laser energy | 30 mJ
Pulse duration | 6–7 ns
Shooting frequency | 20 Hz
Emission lens diameter | ∅ 50 mm
Reception lens diameter | ∅ 150 mm
Field of view | 2×0.67 mrad
Complete overlap distance | 150 to 200 m
Elastic channels wavelength | 354.7±0.1 nm
Raman N2 channel wavelength | 387.6±0.1 nm
Detector | Photomultiplier
Acquisition mode | Analog and photon count
Acquisition frequency | 200 MHz
Spatial resolution | 0.75 to 15 m