## Worksheet 1
Index | Parameter name | Description
1 | BL_Nuc | Boundary layer nucleation rate
2 | Ageing | Ageing of hydrophobic aerosols (no. of monolayers of soluble material)
3 | Acc_Width | Modal width of accumulation modes (nm)
4 | Ait_Width | Modal width of Aitken modes (nm)
5 | Cloud_pH | pH of cloud droplets (used to calculate the conversion of SO2 into sulfate)
6 | Carb_FF_Ems | Carbonaceous fossil fuel emissions scale factor
7 | Carb_BB_Ems | Carbonaceous biomass burning emissions scale factor
8 | Carb_Res_Ems | Carbonaceous residential (biofuel) emissions scale factor
9 | Carb_FF_Diam | Carbonaceous fossil fuel emission diameter (nm)
10 | Carb_BB_Diam | Carbonaceous biomass burning emission diameter (nm)
11 | Carb_Res_Diam | Carbonaceous residential (biofuel) emission diameter (nm)
12 | Prim_SO4_Frac | Mass fraction of SO2 converted to new sulfate particles in power plant plumes
13 | Prim_SO4_Diam | Mode diameter of new subgrid sulfate particles (nm)
14 | Sea_Spray | Sea spray aerosol scale factor
15 | Anth_SO2 | Anthropogenic SO2 emission scale factor
16 | Volc_SO2 | Volcanic SO2 emission scale factor
17 | BVOC_SOA | Biogenic secondary aerosol formation from volatile organic compounds scale factor
18 | DMS | Dimethyl sulfide surface ocean concentration scale factor
19 | Dry_Dep_Ait | Aitken-mode dry deposition velocity scale factor
20 | Dry_Dep_Acc | Accumulation-mode dry deposition velocity scale factor
21 | Dry_Dep_SO2 | SO2 dry deposition velocity scale factor
22 | Kappa_OC | κ-Kohler coefficient of organic carbon
23 | Sig_W | Updraft vertical velocity standard deviation (used to calculate the activation of aerosols into cloud drops)
24 | Dust | Dust emission scale factor
25 | Rain_Frac | Fraction of cloud-covered area in large-scale clouds where aerosol scavenging by raindrops occurs
26 | Cloud_Ice_Thresh | Threshold of cloud ice fraction above which nucleation scavenging is suppressed (restricting further activation of aerosols into cloud drops)