## Worksheet 1
Model process or | Description | Reference (where applicable)
configuration component
Base weather forecast model | Global Environmental Multiscale (GEM), v4.9.8 | Cote et al. (1998),
Girard et al. (2014)
Base air-quality model | Global Environmental Multiscale – Modelling Air-quality | Moran et al. (2018)
and Chemistry (GEM-MACH) v2
Aerosol direct effect | Feedback simulations: GEM-MACH's predicted aerosol loading | Makar et al. (2015a, b)
and Mie scattering using a binary water-dry aerosol homogeneous
mixture assumption, at four wavelengths employed by GEM's
radiative transfer algorithms and at additional
wavelengths for diagnostic purposes.
No-feedback simulations: invariant climatological
values for aerosol optical properties are used.
Aerosol indirect effect | Feedback simulations: modified P3 cloud microphysics scheme, | Gong et al. (2015),
| driven by an aerosol size and speciation specific nucleation | Abdul-Razzak and Ghan (2002),
| scheme (Abdul-Razzak and Ghan, 2002). | Morrison and Milbrandt (2015),
Milbrandt and Morrison (2016),
| No-feedback implementation: P3 scheme driven by an invariant | Morrison and Grabowski (2008)
aerosol population of a single log-normal size distribution
(with a geometric mean diameter of 100 nm and total aerosol
number of 300 cm−3 consisting of pure ammonium sulfate).
The prognostic cloud droplet number and mass mixing ratios from
the P3 microphysics are then transferred back to the chemistry
module for using in cloud processing of gases and aerosols
(cloud scavenging and chemistry) calculations, completing
the AIE feedback process loop in the case of the feedback
implementation (Gong et al., 2015).
Forest-fire plume rise | CFFEPSv4.0 (see text)
Gas-phase chemistry mechanism | ADOMII mechanism, 42 gas species | Stockwell and Lurmann (1989)
Gas-Phase chemistry solver | KPP-generated RODAS3 solver | Sandu and Sander (2006)
Cloud processing of aerosols | Aqueous chemistry, scavenging of gases and aerosols, | Gong et al. (2015)
below-cloud removal and wet deposition
Particle microphysics | Sectional size distribution and eight chemical species | Gong et al. (2003)
Particle inorganic thermodynamics | Local equilibrium subdomain approach | Makar et al. (2003)
Secondary organic aerosol formation | Modified yield approach | Stroud et al. (2018)
Vertical diffusion | Fully implicit approach, with surface fluxes as a boundary condition
Advection | Semi-Lagrangian approach, three-shell mass conservation
correction (iterative local mass conserving (ILMC) approach)
Forest canopy shading | Light attenuation within forest canopies and turbulence reductions | Makar et al. (2017)
and turbulence | due to vegetation applied to thermal coefficients of diffusivity
Anthropogenic plume rise | Parameterization calculating residual buoyancy of the rising plume | Akingunola et al. (2018).
Meteorological modulation of | Aerosol crustal material is inhibited when the soil water
aerosol crustal material | content is >10 %
Ammonia emissions and | Bidirectional flux parameterization employed | Whaley et al. (2018),
deposition |  | Zhang et al. (2003)
Methane treatment | Reactive, emitted, and transported
Leaf area index data | MODIS retrievals used to create monthly LAI values for biogenic
emissions, forest canopy shading and turbulence, deposition
Vehicle-induced turbulence | Observation-based parameterization used to modify | Makar et al. (2020)
near-surface coefficients of thermal diffusivity