## Worksheet 1
Measured parameter | Measurement | Instrument | Measurement range | Time resolution
site
Aerosol number size distribution | WOP/WFJ | Scanning mobility particle sizer | 11.5–469.8 nm | 2 min
CCN number concentration | WFJ | Continuous flow streamwise thermal gradient CCN counter | SS = 0.09 %–0.74 % | 1 s
Cloud droplet number concentration and liquid water content | WOP | Holographic cloud imager HOLIMO | 6 µm–2 mm | 10–20 s
Precipitation | WOP/WFJ | Parsivel disdrometer/ MeteoSwiss weather station | 0.2–25 mm | 30 s
Horizontal wind speed and direction | WOP/WFJ | MeteoSwiss weather station | – | 10 min averages
Profiles of vertical wind speed | WOP | Wind Doppler lidar | 200–8100 m a.g.l. | 5 s max