## Worksheet 1
Configuration | Options
Model code | CMAQ version 5.0.2
Horizontal grid mesh | D1 – 27 km/D2 – 9 km/D3 – 3 km
(D3 – 152 × 110 grids with total area of ∼ 180 000 km2)
Vertical grid mesh | 26 Layers
Grid interaction | One-way nesting
Initial conditions | GEOS-CHEM global chemistry model for 27 km domain;
finer grid domains based on next coarser grid
Boundary conditions | GEOS-CHEM global chemistry model for 27 km domain
Emissions
Emissions processing | MIX with a top-down approach
Subgrid-scale plumes | No PinG
Chemistry
Gas-phase chemistry | CB05
Aerosol chemistry | AE5/ISORROPIA
Secondary organic aerosols | SORGAM
Cloud chemistry | RADM
N2O5 reaction probability | 0.01–0.001
Horizontal transport
Eddy diffusivity | K-theory
Vertical transport
Eddy diffusivity | ACM2
Deposition scheme | M3Dry
Numeric
Gas-phase chemistry solver | EBI
Horizontal advection scheme | PPM