## Worksheet 1
Parameter | ECMWF ERA5 HRES H | Enhanced ensemble
Computational domain | [6∘ W; 70∘ E] and [34∘ N; 68∘ N] | [6∘ W; 70∘ E] and [34∘ N; 68∘ N]
Spatial resolution | 0.28125∘ × 0.28125∘ | 0.5625∘ × 0.5625∘
Vertical resolution | 15 terrain following layers (from 0 to 8000 m)
Time resolution | 1 h | 3 h
Vertical mixing | K diffusion following the parametrisation of Louis' closure ( | multiple of the HRES vertical
| and ) in unstable conditions in the PBL | mixing depending on the member
Horizontal mixing | Constant horizontal eddy diffusion coefficient Kh=0m2s-1
Wet scavenging | Λs = Λ0p0, where Λ0=5×10-5h(mms)-1 and p0 is the rainfall intensity in mm h−1
Dry deposition | constant deposition velocity vd=2×10-3ms-1 | vd∈[0.5×10-3;5×10-3]ms-1
Source height | 40 % in the first layer (0 to 40 m); 60 % in the second layer (40 to 120 m) | repartition depending on the member
Nested domain | [6∘ W; 70∘ E] and [34∘ N; 68∘ N] | [47∘ E; 62∘ E] and [53∘ N; 58∘ N]