## Worksheet 1
Symbol | Parameter | Assumed value(s) | Justification
αc | Unperturbed cloud albedo | 0.56 | Bender et al. (2011; see text).
ϕatm | Atmospheric correction factor | 0.7 | Based on Diamond et al. (2020).
focean | Fraction of Earth's surface covered by ocean eligible for spraying | 0.54 | Divide globe into 10×10∘ boxes (approximate sprayer plume length). Only boxes with less than 10 % land eligible for spraying to minimize plumes intercepting land areas (see text).
fspray | Fraction of eligible ocean areas in which sprayers operate | 0.5–1.0
flow | Fraction of sprayed area covered by stratiform low clouds unobscured by high clouds | Function of fspray decreasing from 0.68 for fspray | Use the MODIS liquid cloud fraction. For fspray
F⊙ | Solar irradiance | 342 W m−2 | Assumed day + night averaged global mean solar irradiance.
M˙s | Rate of NaCl injection by each sprayer | 1–1000 kg h−1 | Variable
Nsprayers | Number of sprayer vessels deployed | 3×103–3×105 | Variable
Ds | Geometric mean diameter of injected NaCl particles | 10–1000 nm | Variable
S | Geometric SD of injected NaCl particle size | 1.6
τres | Residence time of injected particles | 2 d | Based on Wood et al. (2012).
D0,acc D0,coarse | Geometric mean diameter ofbackground aerosol | 175 nm (acc.) 615 nm (coarse) | Accumulation-mode size values based on marine aerosol climatology of Heintzenberg et al.
S0,acc S0,coarse | Geometric SD of background aerosol size | 1.5 (acc.) 1.8 (coarse) | (2000) and coarse-mode values from Zheng et al. (2018).
N0,acc N0,coarse | Number concentration of background aerosol | 50–150 cm−3 (acc.) 10 cm−3 (coarse) | Coarse-mode value from summer mean at the Graciosa Island from Zheng et al. (2018).
κ | Aerosol hygroscopicity | 0.7 (acc.) 1.2 (coarse; injected) | Accumulation mode from Pringle et al. (2010). Coarse mode/injected salt from Petters and Kreidenweis (2007).
w | Updraft speed for aerosol activation | 0.4 m s−1 | Approximate value based on numerous stratocumulus field experiments.
U0 | Mean surface wind speed | 7 m s−1 | Mean near-surface wind over the global ocean (Archer and Jacobson, 2005).
h | MBL depth | 1 km | Typical mean value for marine low clouds over oceans.
K | Plume lateral spread rate | 1.85 km h−1 | Based on observed ship track spreading rate (Durkee et al., 2000).