## Worksheet 1
Parameter | Parameter identifiera | Method | Wavelengths | Comments
Dry scattering | scat_dry_ambpt | Mie theory from composition- resolved size distribution using refractive indices in Table 2 | allb | Calculated at ambient pressure and temperature; Sect. 2.7.1
Dry absorption from rBC | BC_abs_ambPT | Core–shell Mie theory using air- mass-averaged MAC multiplied by 60 s rBC mass concentration | allb | Calculated at ambient pressure and temperature; Sect. 2.7.1
Dry absorption from BrC | BrC_abs_ambPT | Bivariate fit between BrC absorption from filter extracts and PALMS biomass burning particles as well as rBC mass concentrations | allb | Calculated at ambient pressure and temperature; Sect. 2.7.1; estimated factor of 3 uncertainty
Dry extinction | ext_dry_ambPT | Sum of dry scattering and absorption from rBC and BrC | allb | Calculated at ambient pressure and temperature
Ambient scattering | scat_ambRHPT | κ-Köhler theory to estimate water content; Mie theory to calculate scattering | allb | Calculated at ambient pressure and temperature
Ambient extinction | ext_ambRHPT | Ambient scattering + dry absorption from rBC and BrC | allb | Calculated at ambient pressure and temperature
Dry single-scatter albedo | SSA_dry | Dry scattering and extinction | allb | Ratio of scattering to extinction
Ambient single- scatter albedo | SSA_ambRH | Ambient scattering and extinction | allb | Ratio of scattering to extinction
Dry extinction Ångström exponent | ext_Angstrom_dry | Fit to dry extinction across all wavelengthsa | allb | Least-squares regression to Eq. (11)
Ambient extinction Ångström exponent | ext_Angstrom_ambRH | Fit to ambient extinction at all wavelengthsa | allb | Least-squares regression to Eq. (11)
UV–Vis absorption Ångström exponent | abs_Angstrom_UV_Vis | Fit to sum of dry absorption from rBC and BrC | 340, 380, 405, 440, 532 nm | Least-squares regression to Eq. (11)
Vis–IR absorption Ångström exponent | abs_Angstrom_Vis_IR | Fit to dry absorption from rBC | 532, 550, 670, 940, 1020 nm | Least-squares regression to Eq. (11)
Dry mass extinction efficiency | MEE_dry | Dry extinction and dry aerosol mass from composition-resolved size distributions and densities in Table 2 | allb | Ratio of dry extinction to dry aerosol mass
Ambient mass extinction efficiency | MEE_ambRH | Ambient extinction and dry aerosol mass | allb | Ratio of ambient extinction to dry aerosol mass
Mass absorption cross section | MAC | Core–shell Mie theory applied to coated rBC particles | allb | Ratio of coated rBC absorption to rBC mass; calculated for air mass averages only; Table S6
Dry asymmetry parameter | asymmetry_dry | Mie theory at dry conditions, not including absorbers | allb | Eq. (9)
Ambient asymme- try parameter | asymmetry_ambRH | Mie theory at ambient conditions, not including absorbers | allb | Eq. (9)
Ambient lidar backscatter ratio | backscat_ratio_ambRH | κ-Köhler theory to estimate water content; Mie theory to calculate backscattering and scattering | allb | Ratio of backscatter to extinction at ambient RH
Ambient lidar backscatter cross section | backscat_ambRH | κ-Köhler theory to estimate water content; Mie theory to calculate backscattering, dry aerosol mass | allb | Ratio of backscatter at ambient RH to dry particle mass
Effective radius | eff_radius | Integration of size distribution | – | Ratio of third moment of the size distribution to the second moment
Hygroscopicity parameter κ | kappa_ams | Volume-weighted sum of κ values from AMS in Table 2 | – | Algebraic calculation of electrolytic composition; literature values
f(RH)85 % | f_rh_85 | Ratio of calculated extinction at 85 % Rh to that at dry conditions | 532 nm only
κext | kappa_ext | Fit to calculated extinction at 0 %, 70 %, 80 %, and 85 % RH | 532 nm only | Fit to Eq. (10)
CCN concentration | CCN_005, CCN_010, CCN_020, CCN_050, CCN_100 | Integration of particle size distribution for Dp > Dcrit,dry | – | Eq. (2), Sect. 2.6; calculated for supersatura- tions of 0.05 %, 0.1 %, 0.2 %, 0.5 %, and 1.0 %
Lognormal parameters Dg, σg, N | lognorm_coefs_nucl, lognorm_coefs_Aitken, lognorm_coefs_accum, lognorm_coefs_coarse | Fits to volume for coarse and accumulation mode and to number for Aitken and nucleation modes | – | Supplement, Tables S2–S4
Mass concentration of sulfate, organics, dust, rBC, BrC, aerosol water | sulfate, organics, nitrate, ammonium, sea_salt, dust, BC, BrC_est, aerosol_H2O, mass_fine, mass_coarse | Integration of volume size distribution for each component multiplied by density from Table 2, separated into coarse (Dp≥1 µm) and fine (Dp | – | Ammonium and nitrate from AMS applied to sulfate–organic class across all sizes
Ambient fine-mode extinction fraction η | FMF | Coarse- and accumulation-mode compositions applied to lognormal fits to those modes, then Mie theory used to calculate extinctions for each | allb | Aerosol water calculated using κ-Köhler theory and values from Table 2