## Worksheet 1
Instrument: parameter | Hygroscopicity parameter κa | Reference | Density ρ (kg m−3) | Reference | Refractive index | Reference
PALMS: sulfate–organic particles | (1-Forg)b×0.73+Forg×0.17c | Froyd et al. (2019) | (1-Forg)×1770+Forg×1350c | Froyd et al. (2019) | ((1-Forg)×1.44+Forg×1.48)+0i | Froyd et al. (2019)
PALMS: biomass burning, heavy fuel oil combustion, and meteoric | (1-Forg)×0.73+Forg×0.17 | Froyd et al. (2019) | (1-Forg)×1770+Forg×1350c | Froyd et al. (2019) | ((1-Forg)×1.44+Forg×1.48)+0i | Froyd et al. (2019)
PALMS: soot (assumes small soot core with thick coating) | (1-Forg)×0.73+Forg×0.17 | Froyd et al. (2019) | (1-Forg)×1770+Forg×1350c | Froyd et al. (2019) | ((1-Forg)×1.44+Forg×1.48)+0i | Froyd et al. (2019)
PALMS: sea salt | 1.1 | Zieger et al. (2017) | 1800c | Froyd et al. (2019) | 1.447+0id | Froyd et al. (2019)
PALMS: mineral dust | 0.03 | Froyd et al. (2019) | 2500 | Froyd et al. (2019) | 530 nm: 1.55+0.002ie | Weinzierl et al. (2011)
PALMS: alkali salts | 0.5 | Froyd et al. (2019) | 1500 | Froyd et al. (2019) | 1.52+0i | Froyd et al. (2019)
SP2: black carbon | n/af |  | 1800 | Park et al. (2004) | 2.26+1.26i | Moteki et al. (2010)
SP2: coating | n/af |  | n/af |  | 1.44+0i | mean of AMS for all of ATom
Calculated: H2O | n/af |  | 1000 |  | 1.33+0i | Hale and Querry (1973)
AMS: (NH4)2SO4 | 0.483 | Good et al. (2010) | 1760 | Hand and Kreidenweis (2002) | 1.527+0i | Hand and Kreidenweis (2002)
AMS: (NH4)HSO4 | 0.543 | Good et al. (2010) | 1780 | Hand and Kreidenweis (2002) | 1.479+0i | Hand and Kreidenweis (2002)
AMS: (NH4)3H(SO4)2 | 0.579 | Good et al. (2010) | 1830 | Hand and Kreidenweis (2002) | 1.53+0i | Hand and Kreidenweis (2002)
AMS: H2SO4 | 0.87 | Petters and Kreidenweis (2007) | 1800 | Hand and Kreidenweis (2002) | 1.408+0i | Hand and Kreidenweis (2002)
AMS: NH4NO3 | 0.597 | Good et al. (2010) | 1725 | Tang (1996) | 1.553+0i | Tang (1996)
AMS: NH4Cl | 0.5 | assumedg | 1519 | Haynes et al. (2014) | 1.64+0i | Haynes et al. (2014)
AMS: HNO3 | 0.999 | Good et al. (2010) | 1513 | Haynes et al. (2014) | 1.393+0i | Haynes et al. (2014)
AMS: HCl | 0.5 | assumed | 1490 | Haynes et al. (2014) | 1.329+0i | Haynes et al. (2014)
AMS: OA | 0.19 × (O / C)-0.0048h Mean = 0.179 | Rickards et al. (2013) | 1550c | Guo et al. (2021) average from ATom-1 and ATom-2 | 1.48+0i | Varma et al. (2013)