## Worksheet 1
Flight maneuver | Primary purpose
1. Ramp – RA | Continuous profile of thermodynamic state variables, aerosol, and cloud properties from in situ measurements, often conducted to maximize the geographic extent of a given flight, while also sampling vertical gradients.
2. Square spiral - SS | A spiral descent (or ascent) for localized radiation and in situ profile measurements, modified to include four 20–30 s level segments every 90∘ heading for radiation measurements, giving the pattern the appearance of a box with rounded edges.
3. MBL leg – ML | A constant-altitude leg in the MBL to assess aerosol properties and trace gas concentrations, usually below cloud.
4. In-cloud leg – ICL | A nearly-constant-altitude leg, deliberately placed at an altitude of specific cloud interest, e.g., in the thickest part of the cloud or near cloud top for remote-sensing validation.
5. Above-cloud Leg – ACL | A constant-altitude leg, usually just above cloud top, to ascertain the presence of a clear slot and to measure full-column above-cloud aerosol plume with remote-sensing/radiation instruments. Sometimes this leg was optimized in altitude to provide sufficient standoff for radar observations.
6. Sawtooth leg – STL | A flight segment that continuously profiles from just above cloud top to just below cloud base, to ascertain the cloud vertical structure; also useful for quick above-cloud aerosol assessments at the top of each sawtooth.
7. In-plume leg – IPL | A constant-altitude leg deliberately placed at a specific altitude to assess aerosol properties with in situ measurements; frequently in the heaviest aerosol loading to provide the largest signal-to-noise ratio.
8. Above-plume leg - APL | A constant-altitude leg above the BB aerosol layer, usually intended for full-column lidar assessments with HSRL-2.