## Worksheet 1
(a)
Date P-3 flight no. | h | Flight synopsis (ramps, RA; square spirals, SS; MBL legs, ML; in-cloud legs, ICL; above-cloud legs, ACL; sawtooth legs, STL; in-plume legs, IPL; above-plume legs, APL)
08/27 PRF00Y16 | 6.8 | Transit: Ascension Island to Walvis Bay (RA 2/SS 0/ML 1/ICL 0/ACL 0/STL 0/IPL 0/APL 2)
08/30 PRF01Y16 | 1.6 | Routine (aborted): upon takeoff, P-3 climbed through overcast stratocumulus; aircraft hydraulic issue was identified during takeoff and the mission aborted. Some useful science measurements just offshore within the BB plume at approximately 3500 m alt. (RA 1/SS 0/ML 0/ICL 0/ACL 0/STL 0/IPL 2/APL 0)
08/31 PRF02Y16 | 8.1 | Routine: the goal was to provide routine mapping along the NW–SE routine flight track from 23∘ S/13∘ E to as far NW as possible given flight time constraints; clouds were present along the entire routine track on the outbound leg, but by the return the clouds had a clear southern edge around 22∘ S; typically, an aerosol-free gap was present between the elevated BB layer and the cloud, corroborated by low RH values associated with clean air just above cloud top. (RA 7/SS 2/ML 4/ICL 3/ACL 4/STL 1/IPL 9/APL 3)
09/02 PRF03Y16 | 8.1 | Target: the objective was to sample aerosol radiative effects above clouds at 20∘ S/10∘ E, where the aerosol plume concentration and low-cloud fraction are increasing towards the north, and capture a case with 100 % cloud fraction (CF). Significant in situ aerosol and cloud sampling, connection to remote sensing through Terra overpass. Required no cirrus or mid-level clouds, high AOD, and solid Sc deck (all met). Performed two radiation walls near 16S because cloud conditions were optimal. (RA 9/SS 2/ML 2/ICL 2/ACL 7/STL 0/IPL 7/APL 3)
09/04 PRF04Y16 | 8 | Routine: the objective was to reach 10∘ S/0∘ E along routine track with two profiles outgoing and returning, offset from each other. Reached 10∘ S with two boundary layer profiles along the way. Second BL profile at 13∘ S sampled a decoupled boundary layer reaching 1.5 km altitude with high organic/BC mass. The transit back sampled a thick mid-level cloud lying above the smoke layer, with similar aerosol/black carbon concentrations. (RA 4/SS 0/ML 2/ICL 2/ACL 2/STL 0/IPL 8/APL 8)
09/06 PRF05Y16 | 8 | Target: the goal was to sample clouds and aerosols along a N–S line in what was anticipated to be three different aerosol conditions (aged aerosols on southern end, break in aerosols in the middle of the track, and fresher aerosols towards the northern end of the track). Several in- and above-cloud legs provided some evidence of forecast conditions. Drizzle evident in APR-3 data. (RA 9/SS 0/ML 6/ICL 4/ACL 6/STL 4/IPL 4/APL 4)
09/08 PRF06Y16 | 8.1 | Routine: the plan was to reach 10∘ S along routine track with a single profile out midway, and then on return at least two profiles were planned, followed by stepped ascents. The main objective was to quantify discrepancy in amount and vertical location of aerosol plumes between WRF and GEOS. Succeeded in doing three profiles. The aerosol layers were more complicated than modeled; clear slot between aerosol layers, with different aerosol composition in different layers. Some cloud work but mostly over scattered and few cloud areas. (RA 9/SS 0/ML 3/ICL 1/ACL 4/STL 1/IPL 4/APL 6)
09/10 PRF07Y16 | 8.1 | Routine: the goal was a routine flight to 10∘ S/0∘ E, with planned profiling legs (below, within, above cloud, sawtooths through cloud and profiling tropospheric aerosols). Coordination with the ER-2 on the inbound leg. Some predicted Sc clouds did not materialize and some planned cloud work needed to be aborted. Aerosol conditions were cleaner than predicted. Coordination between aircraft at 11:30 UTC, with P-3 in cloud at exact ER-2 overpass time. (RA 6/SS 2/ML 4/ICL 4/ACL 4/STL 1/IPL 6/APL 2)
09/12 PRF08Y16 | 8.4 | Routine: the plan was to transit to north and west at high altitude and then to conduct profiling on the return as time permitted. Loose coordination with the ER-2 on the inbound leg was envisioned. Almost reached 10∘ S/0∘ E and performed cloud work after descent. ER-2 coordination attempted at 18∘ S/8∘ E. In general, boundary layer profiles were quite clean, and clouds and precipitation were observed to reach the ground (APR-3 and in situ) towards the northern end of the track. The biomass burning plume was not being entrained into the Sc clouds. (RA 6/SS 0/ML 3/ICL 2/ACL 2/STL 1/IPL 2/APL 6)
Date P-3 flight no. | h | Flight synopsis (ramps, RA; square spirals, SS; MBL legs, ML; in-cloud legs, ICL; above-cloud legs, ACL; sawtooth legs, STL; in-plume legs, IPL; above-plume legs, APL)
09/14 PRF09Y16 | 8.1 | Target: radiation focus – radiation walls at two points with contrasting cloud/aerosol conditions; achieved multiple overflights by ER-2 during two radiation wall segments on N–S legs near 16–17∘ S, but with moderate AOD (0.4). Clouds were generally quite homogeneous and similar between radiation wall locations. Ultra-clean layers just above cloud top. Full square radiation spirals on leg A – preliminary results indicating significant albedo differences within the spiral itself. (RA 11/SS 1/ML 4/ICL 5/ACL 7/STL 0/IPL 5/APL 2)
09/18 PRF10Y16 | 8.2 | Target: the goal was to study young, dense plumes. Increased likelihood of cirrus in study region near 12–14∘ S/11∘ E. Predicted plume at about 4 km, only a few days old, was substantiated; lower parts of the plume were predicted to be older. Flew one extensive radiation wall, with three in-plume legs, two legs just above cloud, an extended cloud leg, an MBL leg, and one deep profile. Three ER-2 overpasses captured. Mostly polluted but not decoupled MBL. (RA 3/SS 1/ML 2/ICL 2/ACL 2/STL 0/IPL 5/APL 4)
09/20 PRF11Y16 | 8.4 | Target: radiation flight – the objective was to sample aerosol radiative effect and aerosol and cloud properties for two different types of cloud fields (in terms of albedo and/or cloud fraction) in coordination with the ER-2. Very successful flight – two almost complete radiation/microphysics walls at 10.5 and 9∘ E; mid-level clouds on 9E leg; BB plume reached highest altitudes so far (21 kft/6.4 km) and largest AOD (∼0.8); apparently fresh aerosol, absorption Ångström exponent higher than on other flights; plume more stratified than on other days; patches of drizzle found in radar and cloud probes. (RA 6/SS 4/ML 4/ICL 3/ACL 5/STL 1/IPL 2/APL 4)
09/24 PRF12Y16 | 9.2 | Target: the objective was another attempt to find the youngest, densest plume. Went farther north than any other flight, found very polluted layers at altitude. HSRL-2 data exceedingly useful for finding layers. Penetrated a couple of intermediate level clouds, able to get droplet size distributions. Confirmed the high altitude of smoke plume, as predicted by WRF; GEOS-5 showed low-altitude plumes that were not there – excellent model testing! One ER-2 overpass. Spent about 30 min in clouds of various sorts. AOD up to 0.9. (RA 5/SS 3/ML 4/ICL 3/ACL 3/STL 0/IPL 5/APL 5)
09/25 PRF13Y16 | 8.8 | Routine: the objective was to extend routine flight to 9 h and to coordinate with ER-2 at 10∘ S/0∘ E. Sampled BB layer at 14 and 18 kft (4.3 and 5.5 km) on outbound leg; profiles on outbound legs flown as planned, with extended low-level legs. AOD 0.3–0.4, with the exception of 0.6 near turnaround point. Coordination with ER-2 at 13:45 UTC, with P-3 in cloud (after a below-cloud leg and before above-cloud legs). Very clean layer above cloud top near 20∘ S on return leg. (RA 7/SS 0/ML 2/ICL 2/ACL 5/STL 1/IPL 8/APL 5)
09/27 PRF14Y16 | 7.3 | Transit: Walvis Bay to Ascension Island; mostly high-altitude flight, with some in situ MBL observations and combined radar–in situ observations of precipitating clouds near Ascension Island starting at 11∘ S/10∘ W. (RA 1/SS 3/ML 1/ICL 0/ACL 2/STL 0/IPL 1/APL 2)
15 | 115.2
Date ER-2 flight no. | h | Flight synopsis (ramps, RA; square spirals, SS; MBL legs, ML; in-cloud legs, ICL; above-cloud legs, ACL; sawtooth legs, STL; in-plume legs, IPL; above-plume legs, APL)
08/26 ERF00Y16 | 7.9 | Transit: from Recife directly to Walvis Bay, very extensive longitudinal cross section with HSRL; RSP without SWIR, eMAS collected no data as plate installed over aperture; RSP, SSFR, AirMSPI, and HSRL-2 worked well.
08/27–09/09: waiting for ER-2 fuel to arrive
09/10 ERF01Y16∗ | 6.3 | Mapping routine – planned 9 h flight to survey smoke transport; high-level clouds in target area prevented original plan to work with P-3; RSP, AirMSPI, eMAS, and SSFR worked well; HSRL-2 did not operate due to tripped ER-2 circuit breaker/faulty ER-2 coolant pump; flight shortened to attempt coordination with P-3 and allow problem troubleshooting; RSP, AirMSPI, and eMAS (including SWIR) data for cloud retrievals.
09/12 ERF02Y16∗ | 8.7 | Routine: planned 9 h flight to survey smoke transport (“big triangle”); mid-level clouds in target area prevented original plan to work with P-3; HSRL-2, RSP, AirMSPI, eMAS, and SSFR worked well.
09/14 ERF03Y16∗ | 8.1 | Target: planned 8 h flight with P-3 coordination along two N–S legs; RSP, AirMSPI, and SSFR worked well; eMAS-VIS/NIR/SWIR worked well – LWIR compromised due to Sterling cooler's active balancer failing during flight. HSRL-2 did not operate due to tripped aircraft circuit breaker. Troubleshooting found faulty aircraft coolant pump which was subsequently replaced; very good Terra overpass; good flight for polarimeter cloud retrievals and intercomparison with P-3 RSP and in situ.
09/16 ERF04Y16 | 7.7 | Routine: mapping/survey flight “little triangle”; HSRL-2 operational again after ER-2 coolant pump replaced; HSRL-2, RSP, AirMSPI, and SSFR worked well; eMAS – good data in Vis-SWIR, no LWIR data available.
09/18 ERF05Y16∗ | 8.5 | Target: mapping plume and CALIPSO underflight; S–N leg near the coast (along 11∘ E) to look at smoke properties close to coast. Northern part of S–N leg (between 10–12∘ S, 11.5∘ E) included a portion that was coordinated with the P-3. Western part of plan included CALIPSO leg (overpass ∼13:35 UT); HSRL, RSP, AirMSPI, SSFR, and eMAS worked well.
09/20 ERF06Y16∗ | 7.7 | Target: P-3 coordination, CALIPSO underflight; coordinated S–N legs with P-3 along 10.5∘ E and 9∘ E between 14–18∘ S. Western part of plan included CALIPSO leg; HSRL, RSP, AirMSPI, SSFR, and eMAS worked well (eMAS – no 13.9 µm band data)
09/22 ERF07Y16 | 7.9 | Routine and mapping: southern survey, St. Helena overflight; RSP, AirMSPI, SSFR, and HSRL-2 worked well; eMAS–not operational (data system failure); southern mapping triangle; flyover of St. Helena – clouds prevented AERONET aerosol measurements; ER-2 overflight nearly coincident with St. Helena radiosonde launch.
09/24 ERF08Y16∗ | 8 | Target: RSP, AirMSPI, SSFR, and HSRL-2 worked well; eMAS – good data in Vis-SWIR. No LWIR data (bands 26–38) – aircraft pod heater failure toward end of flight. ER-2 leg along 11∘ E between 8–20∘ S along P-3 leg; ER-2 legs between 8–12∘ S can be used to study smoke evolution between 11 and 3∘ E.
09/25 ERF09Y16∗ | 8.7 | Routine: RSP, AirMSPI, and SSFR worked well; HSRL-2 no science data due to laser problem; eMAS – good data in Vis-SWIR, no LWIR data (bands 26–38); aircraft pod heater failed. Flew “big triangle” and met P-3 on return leg.
09/27 ERF10Y16∗ | 9.2 | Routine: RSP, AirMSPI, and SSFR worked well; HSRL-2 did not collect science data due to laser problem; eMAS – good data in Vis-SWIR. No LWIR data (bands 26–38) – aircraft pod heater failed. Short (10–15 min leg) on return leg for Aqua overpass for eMAS. Flew “big triangle” again.
09/29 ERF11Y16 | 8.6 | Transit: Walvis Bay to Recife; initial leg NW over standard leg to 0∘ N/10∘ S, then over Ascension Island, before continuing to Recife. eMAS collected no data as plate installed over aperture; HSRL-2 did not collect science data due to laser problem. RSP, SSFR, and AirMSPI worked well.
12 | 97.3